## DB
Mombo_ShotID | Club | Time | Golfer | Shot | Video | Ball_mph | Club_mph | Smash_Factor | Carry_yds | Total_yds | Roll_yds | Swing_H | Spin_rpm | Height_ft | Time_s | AOA | Spin_Loft | Swing_V | Spin_Axis | Lateral_yds | Shot_Type | FTP | FTT | Dynamic_Loft | Club_Path | Launch_H | Launch_V | Low_Point_ftin | DescentV | Curve_Dist_yds | Lateral_Impact_in | Vertical_Impact_in | Mode | Location | Unnamed_35 | Unnamed_36 | Unnamed_37 | Unnamed_38 | Unnamed_39 | Unnamed_40 | Comment | User1 | User2 | Exclude
1 | Pitching Wedge | 20241031 8:23:00 PM | Dave | 1 |  | 93.6 | 76.5 | 1.22 | 120.4 | 122.1 | 1.7 | 1.3 L | 5992 | 56.9 | 4.8 | 6.1 | 36.4 | 67 | 13.8 L | 16.1 L | Pull/Draw | 8.7 L | 7.4 L | 29.4 | 1.3 R | 4.9 L | 18.9 | 4.6 | 40.3 |  |  |  | Indoor | 2211 Glenmount
2 | Pitching Wedge | 20241031 8:23:00 PM | Dave | 2 |  | 71.9 | 71.3 | 1.01 | 76.9 | 82.1 | 5.2 | 3.2 L | 7027 | 28.8 | 3.3 | 7.7 | 38.3 | 66.1 | 9.5 L | 7.4 L | Pull/Draw | 6.4 L | 6.1 L | 30.1 | 0.2 R | 4.2 L | 18.6 | 5.9 | 32.2 |  |  |  | Indoor | 2211 Glenmount
3 | Pitching Wedge | 20241031 8:23:00 PM | Dave | 3 |  | 79.7 | 66.5 | 1.2 | 93.9 | 99.9 | 6 | 4.8 L | 5533 | 38.2 | 3.9 | 6.5 | 36.7 | 63.4 | 7.3 L | 9.7 L | Pull/Draw | 4.6 L | 6.2 L | 29.9 | 1.6 L | 4.8 L | 19.1 | 5.3 | 34.7 |  |  |  | Indoor | 2211 Glenmount
4 | Pitching Wedge | 20241031 8:23:00 PM | Dave | 4 |  | 75.2 | 62 | 1.21 | 83.1 | 91.6 | 8.5 | 4.7 L | 4928 | 28.7 | 3.3 | 6.8 | 35.2 | 63.8 | 12.2 L | 11.9 L | Pull/Draw | 7.5 L | 8.8 L | 27.7 | 1.3 L | 6.6 L | 17.7 | 4.6 | 29.9 |  |  |  | Indoor | 2211 Glenmount
5 | Pitching Wedge | 20241031 8:23:00 PM | Dave | 5 |  | 71.6 | 68.6 | 1.04 | 78.4 | 83.6 | 5.2 | 6.3 L | 6300 | 31.9 | 3.5 | 7.1 | 39.6 | 67.1 | 3.3 L | 7.3 L | Pull | 2.3 L | 5.6 L | 32.5 | 3.3 L | 4.9 L | 20.2 | 5.2 | 34 |  |  |  | Indoor | 2211 Glenmount
6 | Pitching Wedge | 20241031 8:23:00 PM | Dave | 6 |  | 89.5 | 79.4 | 1.13 | 112.9 | 113.8 | 0.9 | 1.8 L | 6459 | 61.6 | 4.8 | 5.1 | 38.8 | 67.8 | 2.9 L | 3.3 L | Straight | 2 L | 1.7 L | 33.7 | 0.3 R | 1.1 L | 21.8 | 4.3 | 43.4 |  |  |  | Indoor | 2211 Glenmount
7 | Pitching Wedge | 20241031 8:23:00 PM | Dave | 7 |  | 100.4 | 81 | 1.24 | 131.3 | 132 | 0.7 | 0.3 L | 6703 | 79.8 | 5.5 | 5.5 | 39.6 | 65.4 | 7.9 L | 7.7 L | Draw | 5.4 L | 3.2 L | 33.8 | 2.2 R | 1.5 L | 21.6 | 4.4 | 47 |  |  |  | Indoor | 2211 Glenmount
8 | Pitching Wedge | 20241031 8:23:00 PM | Dave | 8 |  | 94 | 77 | 1.22 | 121.1 | 122.1 | 1 | 0.9 R | 6372 | 65.8 | 5 | 5.7 | 38.6 | 62.9 | 6.7 L | 1.6 L | Draw | 4.5 L | 0.7 L | 32.7 | 3.8 R | 0.7 R | 20.9 | 4.6 | 43.8 |  |  |  | Indoor | 2211 Glenmount
9 | Pitching Wedge | 20241031 8:23:00 PM | Dave | 9 |  | 87 | 74 | 1.18 | 107.7 | 109.1 | 1.5 | 2.4 L | 6287 | 49.9 | 4.4 | 6.3 | 37 | 64.9 | 7 L | 7.4 L | Draw | 4.5 L | 4 L | 30.5 | 0.6 R | 2.6 L | 19.5 | 4.9 | 39.2 |  |  |  | Indoor | 2211 Glenmount
10 | Pitching Wedge | 20241031 8:23:00 PM | Dave | 10 |  | 87.9 | 71.1 | 1.24 | 110.5 | 111.8 | 1.3 | 3.3 L | 6114 | 56.6 | 4.7 | 5.9 | 39.3 | 63.8 | 3.6 L | 5.3 L | Straight | 2.5 L | 2.9 L | 33.4 | 0.4 L | 2.1 L | 21.2 | 4.8 | 41.7 |  |  |  | Indoor | 2211 Glenmount
11 | Pitching Wedge | 20241031 8:23:00 PM | Dave | 11 |  | 83.8 | 73.1 | 1.15 | 102.1 | 103.1 | 1.1 | 3 L | 6563 | 51.1 | 4.4 | 6.3 | 40.2 | 64.1 | 3.6 L | 4.2 L | Straight | 2.5 L | 2.5 L | 33.9 | 0 R | 1.7 L | 21.4 | 5.3 | 40.7 |  |  |  | Indoor | 2211 Glenmount
12 | Pitching Wedge | 20241031 8:23:00 PM | Dave | 12 |  | 81.7 | 68.3 | 1.19 | 98.1 | 102.5 | 4.4 | 2.7 L | 6122 | 44.6 | 4.1 | 6.6 | 39.1 | 64.6 | 6.6 L | 6.6 L | Draw | 4.5 L | 4.1 L | 32.2 | 0.4 R | 2.7 L | 20.3 | 5.4 | 38 |  |  |  | Indoor | 2211 Glenmount
13 | Pitching Wedge | 20241031 8:23:00 PM | Dave | 13 |  | 92.3 | 77.8 | 1.19 | 117.1 | 117.7 | 0.6 | 2.9 L | 6778 | 71 | 5.1 | 4.7 | 40.5 | 65 | 1.3 R | 0.5 R | Straight | 0.9 R | 0.2 R | 35.9 | 0.7 L | 0.1 L | 23.1 | 3.8 | 46.1 |  |  |  | Indoor | 2211 Glenmount
14 | Pitching Wedge | 20241031 8:23:00 PM | Dave | 14 |  | 90.5 | 76.6 | 1.18 | 113.3 | 114.1 | 0.8 | 5.5 L | 6918 | 57.7 | 4.7 | 8.2 | 41.5 | 64.3 | 0.9 R | 1.8 L | Straight | 0.7 R | 0.9 L | 33.3 | 1.6 L | 1.1 L | 20.1 | 6.2 | 42 |  |  |  | Indoor | 2211 Glenmount
15 | Pitching Wedge | 20241031 8:23:00 PM | Dave | 15 |  | 87.9 | 72.8 | 1.21 | 105.2 | 113.6 | 8.5 | 7.4 L | 5245 | 34 | 3.8 | 10.2 | 35.4 | 65.7 | 9.2 L | 15.2 L | Pull/Draw | 5.7 L | 8.5 L | 24.8 | 2.8 L | 6.8 L | 14.7 | 8.8 | 30.3 |  |  |  | Indoor | 2211 Glenmount
16 | Pitching Wedge | 20241031 8:23:00 PM | Dave | 16 |  | 89 | 67.8 | 1.31 | 97 | 117.6 | 20.6 | 4.5 L | 2409 | 20.9 | 3 | 9.3 | 28.8 | 67.1 | 9.3 L | 8.5 L | Pull/Draw | 4.7 L | 5.2 L | 19.2 | 0.6 L | 4.1 L | 12 | 6.3 | 19.8 |  |  |  | Indoor | 2211 Glenmount
17 | 7 Iron | 20241103 2:56:00 PM | Dave | 2 |  | 83.2 | 76.8 | 1.08 | 94.1 | 115.3 | 21.3 | 14.9 L | 827 | 26.4 | 3 | 6.6 | 35.8 | 63.4 | 22.3 R | 0.3 L | Fade | 13.7 R | 2.1 R | 26.6 | 11.6 L | 1.9 L | 16.9 | 5.2 | 23.5 |  |  |  | Indoor | 2211 Glenmount
18 | 7 Iron | 20241103 2:56:00 PM | Dave | 3 |  | 85.2 | 79.5 | 1.07 | 96.4 | 114.1 | 17.6 | 5.1 L | 2246 | 25.3 | 3.2 | 4.4 | 27.6 | 73.1 | 16.2 L | 17.5 L | Pull/Draw | 7.7 L | 11.4 L | 22.2 | 3.7 L | 8.8 L | 14.7 | 2.7 | 23.2 |  |  |  | Indoor | 2211 Glenmount
19 | 7 Iron | 20241103 2:56:00 PM | Dave | 4 |  | 93.6 | 79.1 | 1.18 | 119.5 | 126.7 | 7.2 | 13.7 L | 3979 | 40.3 | 4.1 | 5.3 | 27.5 | 59.7 | 6.8 R | 14.7 L | Pull/Fade | 3.2 R | 7.4 L | 22.1 | 10.6 L | 8.2 L | 15.4 | 4.7 | 31.2 |  |  |  | Indoor | 2211 Glenmount
20 | 7 Iron | 20241103 2:56:00 PM | Dave | 5 |  | 93.8 | 77.9 | 1.2 | 120.6 | 127.1 | 6.5 | 8.8 L | 4100 | 42.5 | 4.2 | 5.3 | 28.3 | 63.8 | 7.1 R | 5.1 L | Pull/Fade | 3.5 R | 2.7 L | 22.8 | 6.2 L | 3.6 L | 15.9 | 4.2 | 32.3 |  |  |  | Indoor | 2211 Glenmount
21 | 7 Iron | 20241103 2:56:00 PM | Dave | 6 |  | 100.8 | 79.2 | 1.27 | 134 | 137.1 | 3.2 | 12.8 L | 5288 | 55.7 | 4.9 | 5.1 | 29.1 | 64 | 12 R | 7.7 L | Pull/Fade | 6.1 R | 4.2 L | 23.4 | 10.3 L | 5.8 L | 16.2 | 4.1 | 37.9 |  |  |  | Indoor | 2211 Glenmount
22 | 7 Iron | 20241103 2:56:00 PM | Dave | 7 |  | 88.8 | 82.4 | 1.08 | 110.1 | 115.5 | 5.4 | 12.6 L | 5814 | 44.6 | 4.3 | 5.8 | 31.8 | 63.6 | 6.1 R | 11.7 L | Pull/Fade | 3.4 R | 6.3 L | 25.8 | 9.7 L | 7.2 L | 17.3 | 4.6 | 36 |  |  |  | Indoor | 2211 Glenmount
23 | 7 Iron | 20241103 2:56:00 PM | Dave | 8 |  | 107.9 | 82.6 | 1.31 | 146.2 | 147.4 | 1.1 | 13 L | 6173 | 77.5 | 5.6 | 4.8 | 32.1 | 58.9 | 11.3 R | 7.2 L | Pull/Fade | 6.3 R | 3.8 L | 26.7 | 10.1 L | 5.5 L | 18.1 | 4 | 44.6 |  |  |  | Indoor | 2211 Glenmount
24 | 7 Iron | 20241103 2:56:00 PM | Dave | 9 |  | 102.7 | 80.3 | 1.28 | 139.6 | 142.4 | 2.8 | 11.9 L | 5076 | 64 | 5.1 | 4.9 | 30.2 | 61.3 | 1.3 R | 20.6 L | Pull | 0.7 R | 8.6 L | 25.3 | 9.3 L | 8.8 L | 17.5 | 4.1 | 40.4 |  |  |  | Indoor | 2211 Glenmount
25 | 7 Iron | 20241103 2:56:00 PM | Dave | 10 |  | 96.8 | 79.5 | 1.22 | 126.6 | 128 | 1.4 | 8.5 L | 5978 | 63.4 | 5 | 2.3 | 28.8 | 61.2 | 3.9 R | 10.9 L | Pull | 1.9 R | 5.3 L | 26.4 | 7.2 L | 5.8 L | 19.2 | 2 | 42.1 |  |  |  | Indoor | 2211 Glenmount
26 | 7 Iron | 20241103 2:56:00 PM | Dave | 11 |  | 106.3 | 84.9 | 1.25 | 143.1 | 144.1 | 1 | 9.3 L | 6216 | 79.1 | 5.6 | 10.9 | 44.8 | 60.6 | 2 L | 11.5 L | Pull | 1.5 L | 4.6 L | 33.9 | 3.1 L | 4.1 L | 19 | 8.6 | 45.4 |  |  |  | Indoor | 2211 Glenmount
27 | 7 Iron | 20241103 2:56:00 PM | Dave | 12 |  | 100.8 | 79.7 | 1.26 | 134.6 | 136.5 | 1.9 | 12.7 L | 5661 | 65.3 | 5.1 | 4.4 | 31.8 | 59.7 | 12.4 R | 5.9 L | Pull/Fade | 6.8 R | 3.4 L | 26.7 | 10.2 L | 5.2 L | 18.3 | 3.9 | 41.7 |  |  |  | Indoor | 2211 Glenmount
28 | 7 Iron | 20241103 2:56:00 PM | Dave | 13 |  | 102.8 | 81 | 1.27 | 132.6 | 133.2 | 0.5 | 14.3 L | 7797 | 68.6 | 5.3 | 4.8 | 32.8 | 60.1 | 19.2 R | 2.4 R | Pull/Fade | 10.8 R | 0.7 L | 26.3 | 11.5 L | 3.7 L | 17.7 | 4 | 44 |  |  |  | Indoor | 2211 Glenmount
29 | 7 Iron | 20241103 2:56:00 PM | Dave | 14 |  | 92.6 | 83.1 | 1.11 | 116.6 | 120.1 | 3.5 | 6.9 L | 5602 | 45.2 | 4.4 | 12 | 44.3 | 63.3 | 17.5 L | 26.4 L | Pull/Draw | 13.4 L | 14.2 L | 30.4 | 0.8 L | 9.8 L | 16.4 | 7.6 | 35.3 |  |  |  | Indoor | 2211 Glenmount
30 | 7 Iron | 20241103 2:56:00 PM | Dave | 15 |  | 102.5 | 84.3 | 1.22 | 136.7 | 137.8 | 1.1 | 6.6 L | 6178 | 73.9 | 5.4 | 12 | 47.2 | 61.8 | 6.9 L | 13.2 L | Pull/Draw | 5.7 L | 5.8 L | 34.9 | 0.1 L | 3.9 L | 19.3 | 8.6 | 44.5 |  |  |  | Indoor | 2211 Glenmount
31 | 7 Iron | 20241103 2:56:00 PM | Dave | 16 |  | 107.1 | 86.7 | 1.24 | 145.4 | 146.4 | 1.1 | 8.8 L | 6022 | 81.5 | 5.7 | 7.7 | 39.1 | 62.1 | 4.3 R | 4.3 L | Fade | 2.9 R | 1.8 L | 31.3 | 4.8 L | 2.7 L | 19.3 | 6.8 | 45.7 |  |  |  | Indoor | 2211 Glenmount
32 | 7 Iron | 20241103 2:56:00 PM | Dave | 17 |  | 102.4 | 80.9 | 1.27 | 134.7 | 136.6 | 1.9 | 13.1 L | 6050 | 56.1 | 4.9 | 5.7 | 29.7 | 64.7 | 10.5 R | 8.3 L | Pull/Fade | 5.4 R | 4.9 L | 23.5 | 10.4 L | 5.8 L | 15.2 | 4.1 | 38.5 |  |  |  | Indoor | 2211 Glenmount
33 | 7 Iron | 20241103 2:56:00 PM | Dave | 18 |  | 90.4 | 79.3 | 1.14 | 114.1 | 115.6 | 1.5 | 12.6 L | 6348 | 56.5 | 4.7 | 1.7 | 32.2 | 63.8 | 21 R | 1.8 R | Fade | 11.6 R | 0.1 L | 28.6 | 11.7 L | 3.3 L | 20.3 | 1.2 | 41.1 |  |  |  | Indoor | 2211 Glenmount
34 | 7 Iron | 20241103 2:56:00 PM | Dave | 19 |  | 102 | 80.5 | 1.27 | 136.4 | 138.7 | 2.2 | 8 L | 5599 | 62.3 | 5.1 | 0.9 | 22.6 | 62.2 | 5.3 R | 11.2 L | Pull/Fade | 2.1 R | 5.4 L | 21.7 | 7.5 L | 5.9 L | 17 | 0.6 | 40.4 |  |  |  | Indoor | 2211 Glenmount
35 | 7 Iron | 20241103 2:56:00 PM | Dave | 20 |  | 94.1 | 79.3 | 1.19 | 123.7 | 126.3 | 2.6 | 9.4 L | 5191 | 60.1 | 4.9 | 2.6 | 31.2 | 61.6 | 11.2 R | 2.9 L | Pull/Fade | 6.1 R | 1.9 L | 28.1 | 8 L | 3.5 L | 19.9 | 2.2 | 40.7 |  |  |  | Indoor | 2211 Glenmount
36 | 7 Iron | 20241103 2:56:00 PM | Dave | 21 |  | 79.1 | 75.7 | 1.05 | 86.6 | 95.3 | 8.7 | 7.6 L | 5754 | 26 | 3.3 | 1.5 | 19.8 | 66.2 | 0.3 L | 10.6 L | Pull | 0.1 L | 7 L | 18.3 | 6.9 L | 7 L | 14.6 | 1.2 | 27.6 |  |  |  | Indoor | 2211 Glenmount
37 | 7 Iron | 20241103 2:56:00 PM | Dave | 22 |  | 81.9 | 75 | 1.09 | 71.6 | 92.9 | 21.4 | 12 L | 5009 | 11.9 | 2.3 | 7.5 | 34.4 | 61.5 | 45 R | 18.5 R | Push/Slice | 25.1 R | 17.2 R | 16.3 | 7.9 L | 10.1 R | 9.5 | 6.4 | 15.3 |  |  |  | Indoor | 2211 Glenmount
38 | 7 Iron | 20241103 8:05:00 PM | Alex | 1 |  | 118.4 | 86.6 | 1.37 | 169.9 | 173.2 | 3.3 | 3.5 L | 5669 | 64.1 | 5.4 | 4.4 | 21.7 | 65.3 | 8.7 R | 9.2 R | Fade | 3.3 R | 1.8 R | 17 | 1.4 L | 1.2 R | 12.7 | 4.3 | 37.2 |  |  |  | Indoor | 2211 Glenmount
39 | 7 Iron | 20241103 8:05:00 PM | Alex | 2 |  | 122 | 87.9 | 1.39 | 177.9 | 188.5 | 10.6 | 5.3 L | 3456 | 50 | 4.9 | 4.4 | 19 | 63.4 | 3.9 R | 4.3 L | Straight | 1.3 R | 1.8 L | 14.5 | 3.1 L | 2.1 L | 11.2 | 4.2 | 29.2 |  |  |  | Indoor | 2211 Glenmount
40 | 7 Iron | 20241103 8:05:00 PM | Alex | 3 |  | 102.3 | 84.5 | 1.21 | 150.1 | 157.1 | 7 | 1.1 R | 3076 | 68.1 | 5.1 | 5 | 37.6 | 69.8 | 12.1 L | 11.9 L | Draw | 7.9 L | 4.9 L | 31.8 | 3 R | 2.5 L | 20.7 | 4.6 | 38.2 |  |  |  | Indoor | 2211 Glenmount
41 | 7 Iron | 20241103 8:05:00 PM | Alex | 4 |  | 117.9 | 80.9 | 1.46 | 159.4 | 179.9 | 20.5 | 3.9 L | 2737 | 34.1 | 4.1 | 4.4 | 16.7 | 62 | 4.1 R | 0.2 R | Straight | 1.2 R | 0.3 L | 12.2 | 1.5 L | 0.5 L | 9.7 | 4.3 | 22.1 |  |  |  | Indoor | 2211 Glenmount
42 | 7 Iron | 20241103 8:05:00 PM | Alex | 5 |  | 101.4 | 80.5 | 1.26 | 133.7 | 143.8 | 10.1 | 4.6 L | 4816 | 40.6 | 4.3 | 5.8 | 24.4 | 65.3 | 7.2 R | 3.9 R | Fade | 3 R | 1.1 R | 18.4 | 1.9 L | 0.5 R | 13.1 | 5.5 | 29.5 |  |  |  | Indoor | 2211 Glenmount
43 | 7 Iron | 20241103 8:05:00 PM | Alex | 6 |  | 114.2 | 87.8 | 1.3 | 162 | 166 | 4 | 1.9 L | 5385 | 58.3 | 5.2 | 5 | 22.6 | 65.7 | 1.4 R | 3.1 R | Straight | 0.5 R | 0.9 R | 17.6 | 0.4 R | 0.8 R | 12.9 | 4.8 | 35.5 |  |  |  | Indoor | 2211 Glenmount
44 | 7 Iron | 20241103 8:05:00 PM | Alex | 7 |  | 98.5 | 86 | 1.15 | 124 | 138.5 | 14.5 | 1.5 R | 3981 | 31.8 | 3.8 | 3.5 | 19.3 | 65.7 | 8.7 L | 1.4 L | Draw | 2.9 L | 0.1 R | 15.6 | 3 R | 0.6 R | 12.2 | 3.6 | 24.9 |  |  |  | Indoor | 2211 Glenmount
45 | 7 Iron | 20241103 8:05:00 PM | Alex | 8 |  | 97.5 | 89.7 | 1.09 | 126.1 | 134.7 | 8.6 | 3.9 L | 5519 | 40.9 | 4.3 | 4.3 | 23.7 | 64.4 | 10 R | 6.9 R | Fade | 4.1 R | 2.3 R | 19 | 1.8 L | 1.4 R | 13.9 | 3.9 | 30.9 |  |  |  | Indoor | 2211 Glenmount
46 | 7 Iron | 20241103 8:05:00 PM | Alex | 9 |  | 120.8 | 88.9 | 1.36 | 170.4 | 185.5 | 15.1 | 4 L | 2987 | 40.8 | 4.5 | 3.5 | 16.1 | 63.2 | 0 L | 6.6 L | Straight | 0 L | 2.2 L | 12.6 | 2.2 L | 2.2 L | 10.2 | 3.3 | 25.1 |  |  |  | Indoor | 2211 Glenmount
47 | 7 Iron | 20241103 8:05:00 PM | Alex | 10 |  | 112.3 | 87 | 1.29 | 163.6 | 169.3 | 5.7 | 2.4 L | 4302 | 63.2 | 5.2 | 3.2 | 24.7 | 64.9 | 14.1 R | 18.7 R | Push/Fade | 6 R | 5.1 R | 20.8 | 0.9 L | 3.8 R | 15.4 | 3.2 | 36.1 |  |  |  | Indoor | 2211 Glenmount
48 | 7 Iron | 20241103 8:05:00 PM | Alex | 11 |  | 120 | 86.6 | 1.39 | 175.6 | 177.8 | 2.3 | 2.9 L | 5682 | 77.2 | 5.8 | 4.5 | 25.3 | 64.2 | 10.4 R | 16.2 R | Fade | 4.6 R | 3.9 R | 20.4 | 0.7 L | 2.8 R | 14.7 | 4.3 | 40.8 |  |  |  | Indoor | 2211 Glenmount
49 | 7 Iron | 20241103 8:05:00 PM | Alex | 12 |  | 118.5 | 87.3 | 1.36 | 171 | 174.4 | 3.5 | 1.8 L | 5462 | 64 | 5.4 | 4.5 | 21.5 | 60.3 | 0.3 R | 2.6 R | Straight | 0.1 R | 0.8 R | 17 | 0.7 R | 0.8 R | 12.8 | 4.4 | 37 |  |  |  | Indoor | 2211 Glenmount
50 | 7 Iron | 20241103 8:05:00 PM | Alex | 13 |  | 114.9 | 88.1 | 1.3 | 167.4 | 176 | 8.6 | 2 L | 3646 | 55 | 5 | 3.9 | 21.8 | 65.8 | 1.6 L | 3 L | Straight | 0.6 L | 0.9 L | 17.9 | 0.2 L | 0.7 L | 13.5 | 4.1 | 32.2 |  |  |  | Indoor | 2211 Glenmount
51 | 7 Iron | 20241103 8:05:00 PM | Alex | 14 |  | 105.6 | 88.9 | 1.19 | 146.7 | 157.4 | 10.7 | 2.5 L | 3215 | 45.3 | 4.5 | 2.5 | 20.9 | 66 | 4.1 R | 1.1 R | Straight | 1.5 R | 0.1 R | 18.3 | 1.4 L | 0.2 L | 14.3 | 2.6 | 29.3 |  |  |  | Indoor | 2211 Glenmount
52 | 7 Iron | 20241103 8:05:00 PM | Alex | 15 |  | 117.3 | 87.5 | 1.34 | 170.7 | 172.9 | 2.2 | 2 L | 5714 | 77.9 | 5.8 | 3.6 | 25.6 | 63.9 | 11.7 R | 19.4 R | Push/Fade | 5.2 R | 5 R | 21.5 | 0.2 L | 3.8 R | 15.7 | 3.5 | 41.4 |  |  |  | Indoor | 2211 Glenmount
53 | 7 Iron | 20241103 8:05:00 PM | Alex | 16 |  | 94.2 | 85.2 | 1.1 | 120.8 | 131.8 | 11 | 4.5 R | 4273 | 37.8 | 4 | 1 | 19.7 | 62.7 | 9.4 L | 2 R | Draw | 3.2 L | 1.8 R | 18.4 | 5 R | 2.4 R | 14.9 | 1.1 | 29 |  |  |  | Indoor | 2211 Glenmount
54 | 7 Iron | 20241103 8:05:00 PM | Alex | 17 |  | 98.3 | 84.1 | 1.17 | 124.5 | 133.9 | 9.4 | 1.5 R | 5796 | 36.5 | 4.1 | 3.4 | 19.7 | 64.5 | 11.1 L | 4.1 L | Draw | 3.8 L | 0.7 L | 16 | 3.1 R | 0 R | 12.4 | 3.5 | 28.8 |  |  |  | Indoor | 2211 Glenmount
55 | 7 Iron | 20241103 8:05:00 PM | Alex | 18 |  | 107.1 | 85.4 | 1.25 | 147.5 | 151.6 | 4 | 2.7 L | 5494 | 52.9 | 4.9 | 4.6 | 23.4 | 62.8 | 1.5 R | 1.1 R | Straight | 0.6 R | 0.3 R | 18.8 | 0.3 L | 0.1 R | 13.8 | 4 | 34.5 |  |  |  | Indoor | 2211 Glenmount
56 | 7 Iron | 20241103 8:05:00 PM | Alex | 19 |  | 123.4 | 85.2 | 1.45 | 180.9 | 183.9 | 3 | 1.8 L | 5579 | 71.4 | 5.7 | 6 | 24.1 | 63.6 | 5.2 R | 13.1 R | Fade | 2.2 R | 3.4 R | 17.9 | 1.2 R | 2.9 R | 12.7 | 6.3 | 38.8 |  |  |  | Indoor | 2211 Glenmount
57 | 7 Iron | 20241103 8:05:00 PM | Katy | 1 |  | 54.1 | 44.7 | 1.21 | 42.2 | 56 | 13.7 | 7.1 L | 2839 | 11.7 | 1.9 | 4.7 | 32.8 | 56.1 | 18.4 R | 3.4 R | Push/Fade | 10.4 R | 6.5 R | 26.5 | 3.9 L | 3.6 R | 17.9 | 3.2 | 21.7 |  |  |  | Indoor | 2211 Glenmount
58 | 7 Iron | 20241103 8:05:00 PM | Katy | 2 |  | 60.9 | 43.3 | 1.41 | 49.4 | 66.4 | 17 | 2.8 L | 2696 | 11.8 | 2 | 0.8 | 20 | 59.9 | 9.4 L | 4.8 L | Pull/Draw | 3.3 L | 5.6 L | 19 | 2.3 L | 5 L | 15.3 | 0.6 | 19.4 |  |  |  | Indoor | 2211 Glenmount
59 | 7 Iron | 20241103 8:05:00 PM | Katy | 3 |  | 61.3 | 45.4 | 1.35 | 44 | 63.3 | 19.3 | 1.4 R | 3038 | 8.6 | 1.7 | 1.6 | 15 | 60.1 | 30.3 L | 6 L | Pull/Draw | 7.6 L | 7.1 L | 14.6 | 0.5 R | 6 L | 12.8 | 1.6 | 15.9 |  |  |  | Indoor | 2211 Glenmount
60 | 7 Iron | 20241103 8:05:00 PM | Katy | 4 |  | 94.5 | 74.7 | 1.27 | 125.6 | 127.3 | 1.7 | 8.1 L | 6433 | 61.9 | 4.9 | 4.2 | 37.8 | 57.4 | 21.4 R | 18.6 R | Push/Fade | 13.9 R | 8.5 R | 31.2 | 5.4 L | 4.2 R | 20.5 | 3.9 | 40.8 |  |  |  | Indoor | 2211 Glenmount
61 | 7 Iron | 20241103 8:05:00 PM | Katy | 5 |  | 91.4 | 78.9 | 1.16 | 120.1 | 121.4 | 1.3 | 9.8 L | 6494 | 62.4 | 4.8 | 4.4 | 39.7 | 59.7 | 16.9 R | 8.7 R | Fade | 11.6 R | 4.4 R | 33.7 | 7.2 L | 0.8 R | 21.8 | 4 | 41.8 |  |  |  | Indoor | 2211 Glenmount
62 | 7 Iron | 20241103 8:05:00 PM | Dave | 6 |  | 90.4 | 81.8 | 1.1 | 111 | 116.8 | 5.8 | 6.7 L | 7264 | 38.4 | 4.1 | 4.3 | 24.7 | 65.4 | 3.3 L | 12.2 L | Pull | 1.4 L | 6.1 L | 20.4 | 4.7 L | 5.8 L | 14.8 | 3.8 | 32.3 |  |  |  | Indoor | 2211 Glenmount
63 | 7 Iron | 20241103 8:05:00 PM | Alex | 7 |  | 101 | 82.3 | 1.23 | 139.2 | 140.9 | 1.7 | 10.3 L | 6130 | 72 | 5.3 | 4 | 36.9 | 54.7 | 20.2 R | 14 R | Fade | 12.8 R | 5.3 R | 30.7 | 7.5 L | 1.5 R | 20.4 | 3.8 | 42.6 |  |  |  | Indoor | 2211 Glenmount | [6 empty] | Alex? |  |  | x
64 | 7 Iron | 20241103 8:05:00 PM | Alex | 8 |  | 87.9 | 82.1 | 1.07 | 99.6 | 113.4 | 13.8 | 2.2 L | 4805 | 24.1 | 3.3 | 5.3 | 21.8 | 65.6 | 3.2 L | 2 L | Straight | 1.2 L | 1 L | 16.5 | 0.2 R | 0.8 L | 12.1 | 5.4 | 22.9 |  |  |  | Indoor | 2211 Glenmount
65 | 7 Iron | 20241103 8:05:00 PM | Alex | 9 |  | 96.1 | 85.3 | 1.13 | 116.6 | 131.4 | 14.8 | 2.1 L | 4330 | 28.2 | 3.6 | 5.7 | 21.6 | 64.3 | 5.6 L | 3.8 L | Straight | 2.1 L | 1.5 L | 15.8 | 0.6 R | 1.1 L | 11.5 | 5.6 | 23.6 |  |  |  | Indoor | 2211 Glenmount
66 | 7 Iron | 20241103 8:05:00 PM | Alex | 10 |  | 117.4 | 85.9 | 1.37 | 167 | 168.7 | 1.7 | 3 L | 6400 | 70.1 | 5.6 | 4.6 | 23.9 | 62.4 | 10.9 R | 16.3 R | Fade | 4.5 R | 4 R | 18.9 | 0.5 L | 3 R | 13.8 | 4.6 | 39.8 |  |  |  | Indoor | 2211 Glenmount
67 | 7 Iron | 20241103 8:05:00 PM | Alex | 11 |  | 118.5 | 88.2 | 1.34 | 163.7 | 180.4 | 16.7 | 3.4 L | 3338 | 38.3 | 4.4 | 5.2 | 18.5 | 62.2 | 9.8 R | 10.1 R | Fade | 3.1 R | 2.5 R | 13 | 0.7 L | 1.9 R | 9.9 | 5 | 24.6 |  |  |  | Indoor | 2211 Glenmount | [6 empty] | Alex? |  |  | x
68 | 7 Iron | 20241103 8:05:00 PM | Alex | 12 |  | 101.5 | 85 | 1.19 | 136.7 | 141.9 | 5.2 | 0.1 R | 5105 | 47.2 | 4.6 | 4.2 | 24.1 | 65 | 6.9 R | 13.5 R | Push/Fade | 2.9 R | 5 R | 19.7 | 2.1 R | 4.4 R | 14.5 | 4.3 | 32.8 |  |  |  | Indoor | 2211 Glenmount | [6 empty] | Alex? |  |  | x
69 | 7 Iron | 20241103 8:05:00 PM | Alex | 13 |  | 86.4 | 84.9 | 1.02 | 102.2 | 112.1 | 9.8 | 0.5 R | 5550 | 30.5 | 3.6 | 3.9 | 23.1 | 65.8 | 3.2 R | 6.7 R | Straight | 1.3 R | 3.5 R | 19.2 | 2.2 R | 3.3 R | 14.4 | 3.5 | 27.6 |  |  |  | Indoor | 2211 Glenmount | [6 empty] | Alex? |  |  | x
70 | 7 Iron | 20241103 8:05:00 PM | Alex | 14 |  | 110.8 | 87.3 | 1.27 | 155 | 162.3 | 7.2 | 3.6 L | 4371 | 48.5 | 4.8 | 4.8 | 21.8 | 65.3 | 1.1 R | 2.2 L | Straight | 0.4 R | 0.9 L | 17 | 1.3 L | 1 L | 12.6 | 5 | 31.1 |  |  |  | Indoor | 2211 Glenmount
71 | Lob Wedge | 20241106 12:54:00 PM | Alex | 1 |  | 102.3 | 80 | 1.28 | 142.5 | 149.6 | 7.1 | 4 R | 3981 | 52.1 | 4.7 | 3.5 | 26.8 | 65.6 | 14.3 L | 4.3 L | Draw | 6.6 L | 1 L | 22.5 | 5.6 R | 0.6 R | 16.3 | 3.3 | 33.5 |  |  |  | Indoor | 2211 Glenmount | [6 empty] | Alex? |  |  | x
72 | Lob Wedge | 20241106 12:54:00 PM | Alex | 2 |  | 112.3 | 81.1 | 1.39 | 159.9 | 160.9 | 1 | 3.7 R | 6319 | 94 | 6.1 | 3.7 | 33 | 60.7 | 1.4 L | 13.7 R | Push | 0.8 L | 4.9 R | 29.3 | 5.8 R | 5.2 R | 20.2 | 3.5 | 46.6 |  |  |  | Indoor | 2211 Glenmount | [6 empty] | Alex? |  |  | x
73 | Lob Wedge | 20241106 12:54:00 PM | Alex | 3 |  | 103.7 | 83.1 | 1.25 | 144.9 | 146.6 | 1.7 | 3.3 R | 5866 | 72.3 | 5.4 | 4 | 32.1 | 64.7 | 7.3 L | 2 R | Draw | 4.1 L | 1.1 R | 27.8 | 5.2 R | 2.2 R | 19.1 | 3.8 | 42 |  |  |  | Indoor | 2211 Glenmount | [6 empty] | Alex? |  |  | x
74 | 9 Iron | 20241106 12:54:00 PM | Alex | 1 |  | 104.4 | 85.1 | 1.23 | 144.4 | 145.4 | 1 | 5.8 R | 6635 | 82.2 | 5.6 | 11.8 | 51.3 | 64.5 | 17.5 L | 7 L | Draw | 15.5 L | 3.9 L | 37.4 | 11.5 R | 1.2 R | 21.1 | 10.1 | 45.3 |  |  |  | Indoor | 2211 Glenmount
75 | 9 Iron | 20241106 12:54:00 PM | Alex | 2 |  | 109.5 | 86.1 | 1.27 | 154.5 | 155.8 | 1.3 | 8.1 R | 6412 | 85 | 5.8 | 10.5 | 48.3 | 69.1 | 20.9 L | 11.7 L | Draw | 17.3 L | 5.2 L | 34.9 | 12.1 R | 0.6 R | 19.9 | 8.3 | 45 |  |  |  | Indoor | 2211 Glenmount
76 | 9 Iron | 20241106 12:54:00 PM | Alex | 3 |  | 114.4 | 85.9 | 1.33 | 163.5 | 164.4 | 1 | 0.3 L | 6366 | 100.6 | 6.2 | 9.5 | 45.6 | 63.4 | 7.7 L | 4 L | Draw | 6.1 L | 1.6 L | 35.8 | 4.5 R | 0.4 R | 20.8 | 7 | 47.8 |  |  |  | Indoor | 2211 Glenmount
77 | 9 Iron | 20241106 12:54:00 PM | Alex | 4 |  | 114.5 | 86.5 | 1.32 | 164.1 | 165.8 | 1.7 | 0.2 R | 6107 | 78 | 5.7 | 11.1 | 41.8 | 71.2 | 14.3 L | 18.2 L | Draw | 10.3 L | 6.3 L | 29.5 | 4 R | 3 L | 16.5 | 7.8 | 42.1 |  |  |  | Indoor | 2211 Glenmount
78 | Driver | 20241110 2:56:00 PM | Alex | 1 |  | 137.8 | 106.3 | 1.3 | 221.4 | 227.5 | 6.1 | 3 L | 3609 | 93.3 | 6.4 | 4.6 | 25.8 | 56.3 | 14.1 L | 30.4 L | Pull/Draw | 6.3 L | 6.2 L | 20.4 | 0.1 R | 4.7 L | 14.6 | 5.1 | 40.3 |  |  |  | Indoor | 2211 Glenmount
79 | Driver | 20241110 2:56:00 PM | Alex | 2 |  | 141 | 107.8 | 1.31 | 112 | 169.9 | 58 | 3.2 L | 2950 | 4.5 | 2 | 4.6 | 13 | 53 | 45 L | 25.6 L | Pull/Draw | 10.8 L | 10.6 L | 2.7 | 0.2 R | 9.3 L | 1.9 | 4.6 | 4.3 |  |  |  | Indoor | 2211 Glenmount
80 | Driver | 20241110 2:56:00 PM | Alex | 3 |  | 149.8 | 106.5 | 1.41 | 236.3 | 248.8 | 12.6 | 0.3 L | 3011 | 65.8 | 5.8 | 1.1 | 13.7 | 52.2 | 24.6 L | 38.3 L | Pull/Draw | 5.7 L | 5.1 L | 11.4 | 0.6 R | 4.4 L | 9.8 | 1.3 | 31 |  |  |  | Indoor | 2211 Glenmount
81 | Driver | 20241110 2:56:00 PM | Alex | 4 |  | 145.1 | 107.8 | 1.35 | 225.7 | 230.8 | 5.2 | 0.7 L | 4715 | 81.3 | 6.3 | 1.1 | 15.3 | 52.4 | 23.9 L | 42.9 L | Pull/Hook | 6.2 L | 6 L | 12.8 | 0.2 R | 5.1 L | 10.9 | 1.2 | 38.2 |  |  |  | Indoor | 2211 Glenmount
82 | Driver | 20241110 2:56:00 PM | Alex | 5 |  | 156.2 | 113.6 | 1.38 | 180.5 | 228.4 | 48.1 | 5.7 L | 2315 | 14.8 | 3.3 | 4.7 | 11.5 | 55.3 | 38.7 L | 42.9 L | Pull/Draw | 7.2 L | 9.6 L | 4.3 | 2.5 L | 8.9 L | 3.4 | 4.5 | 9.7 |  |  |  | Indoor | 2211 Glenmount
83 | Driver | 20241110 2:56:00 PM | Alex | 6 |  | 154.4 | 110.6 | 1.4 | 260.3 | 266 | 5.7 | 3.8 L | 3173 | 125.5 | 7.4 | 0.2 | 20 | 53.1 | 12.1 R | 12 R | Fade | 4.2 R | 0.5 R | 19.4 | 3.7 L | 0.3 L | 15.8 | 0.1 | 44.4 |  |  |  | Indoor | 2211 Glenmount
84 | Driver | 20241110 2:56:00 PM | Alex | 7 |  | 155.5 | 108.7 | 1.43 | 250.2 | 263.4 | 13.4 | 1.3 L | 2719 | 74.9 | 6 | 1.8 | 12.2 | 55 | 32.7 L | 65.3 L | Pull/Hook | 6.6 L | 9.2 L | 12.1 | 2.6 L | 8.5 L | 11 | 2 | 32.5 |  |  |  | Indoor | 2211 Glenmount
85 | Driver | 20241110 2:56:00 PM | Alex | 8 |  | 149 | 111.9 | 1.33 | 239.2 | 248.1 | 8.9 | 3.8 L | 3435 | 80.8 | 6.2 | 3.1 | 19.3 | 54.6 | 23.9 L | 55 L | Pull/Draw | 7.8 L | 9.5 L | 14.6 | 1.7 L | 8.1 L | 11.4 | 3.3 | 35.9 |  |  |  | Indoor | 2211 Glenmount
86 | Driver | 20241110 2:56:00 PM | Alex | 9 |  | 126.2 | 104.9 | 1.2 | 192.3 | 194.4 | 2.1 | 1.6 L | 4714 | 134.4 | 7.1 | 0.7 | 34.4 | 55.4 | 12.1 L | 31.5 L | Pull/Draw | 7.2 L | 8.4 L | 33 | 1.2 L | 6.3 L | 23.4 | 0.7 | 50.6 |  |  |  | Indoor | 2211 Glenmount
87 | 5 Wood | 20241110 2:56:00 PM | Alex | 1 |  | 138.6 | 106.2 | 1.3 | 170 | 198.2 | 28.5 | 8.7 L | 4501 | 21.9 | 3.8 | 5.8 | 20.2 | 56.4 | 45 R | 45 R | Push/Slice | 15.3 R | 10.5 R | 7.4 | 4.8 L | 7.7 R | 4.9 | 4.6 | 15.4 |  |  |  | Indoor | 2211 Glenmount
88 | 5 Wood | 20241110 2:56:00 PM | Alex | 2 |  | 123 | 102.3 | 1.2 | 186.6 | 188.9 | 2.3 | 4.6 L | 4760 | 122.3 | 6.8 | 1.7 | 34.4 | 58.3 | 10.6 R | 11.9 R | Fade | 6.3 R | 2.8 R | 32.1 | 3.5 L | 1 R | 22.5 | 1.7 | 49.2 |  |  |  | Indoor | 2211 Glenmount
89 | 5 Wood | 20241110 2:56:00 PM | Alex | 3 |  | 150 | 103.8 | 1.45 | 238 | 249.3 | 11.3 | 6.9 L | 3053 | 66.5 | 5.9 | 3.4 | 15.3 | 56.2 | 12.4 L | 41 L | Pull/Draw | 3.3 L | 7.9 L | 11.5 | 4.6 L | 7.4 L | 9.4 | 2.9 | 31.5 |  |  |  | Indoor | 2211 Glenmount
90 | 5 Wood | 20241110 2:56:00 PM | Alex | 4 |  | 96.9 | 104.4 | 0.93 | 120.3 | 132.3 | 12 | 1.6 L | 5262 | 33.8 | 3.9 | 1.6 | 21.7 | 64.5 | 32 L | 31.6 L | Pull/Draw | 11.5 L | 12.3 L | 16.9 | 0.8 L | 10 L | 13.2 | 1.3 | 27 |  |  |  | Indoor | 2211 Glenmount
91 | 5 Wood | 20241110 2:56:00 PM | Alex | 5 |  | 126.4 | 103.1 | 1.23 | 118 | 164.8 | 47 | 6.5 L | 3385 | 9 | 2.5 | 0.5 | 6 | 56.5 | 45 R | 5.3 R | Fade | 4.8 R | 2 L | 4 | 6.8 L | 2.2 L | 3.8 | 0.7 | 8 |  |  |  | Indoor | 2211 Glenmount
92 | 5 Wood | 20241110 2:56:00 PM | Alex | 6 |  | 146.2 | 102.1 | 1.43 | 209.4 | 224.1 | 14.7 | 7.8 L | 4640 | 38.8 | 5.1 | 4.1 | 9 | 56.6 | 5.4 R | 11.6 L | Pull/Fade | 0.9 R | 4.2 L | 4.9 | 5.1 L | 4.3 L | 4.3 | 4 | 24.6 |  |  |  | Indoor | 2211 Glenmount
93 | 5 Wood | 20241110 2:56:00 PM | Alex | 7 |  | 148.3 | 102.9 | 1.44 | 227.1 | 232.2 | 5.1 | 9.4 L | 5021 | 71 | 6.1 | 5.3 | 16.9 | 54.8 | 17.5 R | 11.8 R | Fade | 5.1 R | 0.5 L | 10.8 | 5.6 L | 1.3 L | 8.3 | 4.9 | 35.8 |  |  |  | Indoor | 2211 Glenmount
94 | 5 Wood | 20241110 2:56:00 PM | Alex | 8 |  | 105.5 | 102.2 | 1.03 | 123.6 | 143.8 | 20.3 | 4.7 L | 4412 | 22.5 | 3.4 | 3.1 | 6.7 | 55.3 | 29.8 R | 1.3 R | Pull/Fade | 3.3 R | 3.5 L | 8.8 | 6.8 L | 3.7 L | 8.6 | 3.6 | 18.8 |  |  |  | Indoor | 2211 Glenmount
95 | 5 Wood | 20241110 2:56:00 PM | Alex | 9 |  | 137.1 | 99.6 | 1.38 | 190.1 | 212.9 | 22.9 | 9.5 L | 3177 | 37.2 | 4.4 | 6.3 | 23.3 | 56.2 | 38.3 R | 41.2 R | Push/Slice | 14.4 R | 9.1 R | 12 | 5.3 L | 6 R | 8.1 | 4.7 | 21.7 |  |  |  | Indoor | 2211 Glenmount
96 | 5 Wood | 20241110 2:56:00 PM | Alex | 10 |  | 90.5 | 102.1 | 0.89 | 118.2 | 120 | 1.7 | 4.9 L | 6200 | 56.4 | 4.7 | 0.6 | 29 | 56.2 | 12.5 R | 5.2 R | Fade | 6.3 R | 1.8 R | 27.8 | 4.5 L | 0.2 R | 20.6 | 0.4 | 39.6 |  |  |  | Indoor | 2211 Glenmount
97 | 5 Wood | 20241110 2:56:00 PM | Alex | 11 |  | 145.7 | 100.8 | 1.45 | 163.7 | 207.3 | 43.6 | 9.3 L | 2945 | 10.7 | 3.2 | 4.9 | 7.7 | 55.4 | 17.7 L | 29.4 L | Pull/Draw | 2.3 L | 8.3 L | 2.4 | 5.9 L | 8.1 L | 2.1 | 4 | 8.5 |  |  |  | Indoor | 2211 Glenmount
98 | 5 Wood | 20241110 2:56:00 PM | Alex | 12 |  | 102.5 | 81.8 | 1.25 | 129.7 | 146.8 | 17.1 | 8.9 L | 3357 | 30.3 | 3.8 | 9.7 | 28 | 60.3 | 3.7 R | 3.3 L | Straight | 1.8 R | 1.5 L | 18.2 | 3.3 L | 2 L | 11.4 | 8.1 | 22.9 |  |  |  | Indoor | 2211 Glenmount
99 | 6 Iron | 20241110 2:56:00 PM | Alex | 1 |  | 118.8 | 90.6 | 1.31 | 170.1 | 173.2 | 3.1 | 7.2 L | 5770 | 63.6 | 5.4 | 7.8 | 26.7 | 64.1 | 4.8 R | 1.7 L | Fade | 2.2 R | 1.1 L | 18.8 | 3.4 L | 1.7 L | 12.4 | 6.7 | 37.1 |  |  |  | Indoor | 2211 Glenmount
100 | 6 Iron | 20241110 2:56:00 PM | Alex | 2 |  | 120.5 | 92.5 | 1.3 | 174.1 | 176.9 | 2.8 | 7.9 L | 5755 | 67.5 | 5.6 | 8.5 | 28.2 | 63.3 | 0.1 R | 10.5 L | Pull | 0.1 R | 3.5 L | 19.7 | 3.6 L | 3.5 L | 12.7 | 7.7 | 38.1 |  |  |  | Indoor | 2211 Glenmount
101 | 6 Iron | 20241110 2:56:00 PM | Alex | 3 |  | 125.8 | 89.8 | 1.4 | 184.4 | 187.4 | 2.9 | 5.9 L | 5716 | 71.3 | 5.8 | 8.9 | 28 | 65.4 | 8 R | 9.6 R | Fade | 3.9 R | 2 R | 18.9 | 1.9 L | 1.1 R | 12 | 7.8 | 38.6 |  |  |  | Indoor | 2211 Glenmount
102 | 6 Iron | 20241110 2:56:00 PM | Alex | 4 |  | 120.1 | 82.9 | 1.45 | 143.9 | 166.8 | 22.9 | 8.7 L | 4479 | 19 | 3.6 | 11.3 | 19.8 | 61.4 | 10.2 L | 17.3 L | Pull/Draw | 3.5 L | 6 L | 8.2 | 2.5 L | 5.3 L | 4.6 | 10.1 | 15.8 |  |  |  | Indoor | 2211 Glenmount
103 | 6 Iron | 20241110 2:56:00 PM | Alex | 5 |  | 115.9 | 79.2 | 1.46 | 139.2 | 164.5 | 25.4 | 9.3 L | 3420 | 20.6 | 3.5 | 10.9 | 22.1 | 62 | 7.7 L | 16.5 L | Pull/Draw | 3 L | 6.4 L | 10.9 | 3.4 L | 5.8 L | 6.5 | 9.2 | 16.1 |  |  |  | Indoor | 2211 Glenmount
104 | 6 Iron | 20241110 2:56:00 PM | Alex | 6 |  | 98.9 | 87.4 | 1.13 | 122 | 133.8 | 11.8 | 4.5 L | 5362 | 30.5 | 3.9 | 9.5 | 26.9 | 65 | 6 L | 6.6 L | Draw | 2.8 L | 2.8 L | 17.2 | 0 L | 2.1 L | 10.8 | 8.1 | 25.3 |  |  |  | Indoor | 2211 Glenmount
105 | 6 Iron | 20241110 2:56:00 PM | Alex | 7 |  | 123.2 | 86.3 | 1.43 | 173.7 | 184.6 | 10.9 | 10.4 L | 4842 | 45.5 | 4.9 | 9.4 | 23.1 | 61.8 | 4.9 L | 23.6 L | Pull/Draw | 2 L | 7.3 L | 13.7 | 5.3 L | 6.8 L | 8.8 | 8 | 29 |  |  |  | Indoor | 2211 Glenmount
106 | 6 Iron | 20241110 2:56:00 PM | Alex | 8 |  | 119.5 | 89.2 | 1.34 | 168.9 | 173 | 4 | 7.8 L | 5707 | 55.1 | 5.2 | 10.4 | 28.1 | 64.3 | 5.1 R | 0.8 R | Fade | 2.5 R | 0.2 L | 17.6 | 2.7 L | 0.9 L | 10.7 | 8.8 | 34 |  |  |  | Indoor | 2211 Glenmount
107 | 6 Iron | 20241110 2:56:00 PM | Alex | 9 |  | 125.6 | 89.4 | 1.41 | 182.7 | 186.4 | 3.6 | 8.7 L | 5665 | 64.8 | 5.6 | 10.7 | 30.3 | 63.1 | 13.2 R | 16 R | Fade | 6.9 R | 3.7 R | 18.9 | 3.2 L | 1.9 R | 11.1 | 9 | 36.6 |  |  |  | Indoor | 2211 Glenmount
108 | 6 Iron | 20241110 2:56:00 PM | Alex | 10 |  | 122.6 | 91.4 | 1.34 | 165.4 | 179.9 | 14.6 | 5.6 L | 4770 | 35 | 4.5 | 12.8 | 24.6 | 67.4 | 15.7 L | 23.9 L | Pull/Draw | 6.7 L | 6.7 L | 10.9 | 0 L | 5.4 L | 7.3 | 9.6 | 24.3 |  |  |  | Indoor | 2211 Glenmount
109 | 6 Iron | 20241110 2:56:00 PM | Alex | 11 |  | 105.7 | 89.5 | 1.18 | 133.2 | 147 | 13.8 | 5 L | 4975 | 30.3 | 4 | 9.4 | 24.7 | 65.2 | 11.5 L | 14.8 L | Pull/Draw | 4.9 L | 5.6 L | 14.9 | 0.7 L | 4.5 L | 9.5 | 8.2 | 23.9 |  |  |  | Indoor | 2211 Glenmount
110 | 6 Iron | 20241110 2:56:00 PM | Alex | 12 |  | 131.7 | 91 | 1.45 | 196.1 | 201.1 | 4.9 | 7.6 L | 4990 | 64.5 | 5.7 | 9.7 | 25.6 | 63 | 1.3 R | 6.4 L | Straight | 0.6 R | 2 L | 16 | 2.6 L | 2.2 L | 10.1 | 7.6 | 35.2 |  |  |  | Indoor | 2211 Glenmount
111 | 7 Iron | 20241110 2:56:00 PM | Alex | 1 |  | 96.6 | 76.4 | 1.26 | 115.2 | 128 | 12.8 | 1.5 L | 5465 | 26.9 | 3.6 | 10.1 | 27.7 | 64.6 | 11.7 L | 5.5 L | Draw | 5.6 L | 2.3 L | 17.1 | 3.3 R | 1 L | 10.4 | 8.8 | 23.6 |  |  |  | Indoor | 2211 Glenmount
112 | 7 Iron | 20241110 2:56:00 PM | Alex | 2 |  | 100.4 | 75.3 | 1.33 | 120.7 | 141.8 | 21 | 3 L | 2882 | 25.6 | 3.4 | 8.8 | 27 | 63.7 | 14.9 L | 12 L | Pull/Draw | 7 L | 5.6 L | 17.3 | 1.3 R | 4 L | 11.1 | 7.4 | 20.3 |  |  |  | Indoor | 2211 Glenmount
113 | 7 Iron | 20241110 2:56:00 PM | Alex | 3 |  | 105.9 | 71.9 | 1.47 | 126.1 | 148 | 21.9 | 4.9 L | 3446 | 22.7 | 3.4 | 11.2 | 26.3 | 62.6 | 9.8 L | 8.3 L | Draw | 4.5 L | 3.5 L | 14.7 | 0.9 R | 2.5 L | 8.7 | 9.5 | 18.4 |  |  |  | Indoor | 2211 Glenmount
114 | 7 Iron | 20241110 2:56:00 PM | Alex | 4 |  | 82.5 | 72.7 | 1.14 | 93.9 | 103.8 | 9.9 | 1 L | 5738 | 27.4 | 3.4 | 7.7 | 30.1 | 64.9 | 1.3 R | 5.4 R | Straight | 0.7 R | 3.4 R | 22.4 | 2.7 R | 3.2 R | 14.6 | 6.8 | 26.7 |  |  |  | Indoor | 2211 Glenmount
115 | 7 Iron | 20241110 2:56:00 PM | Alex | 5 |  | 97.8 | 76 | 1.29 | 122.4 | 132.1 | 9.6 | 1.6 L | 5889 | 34.6 | 4 | 8.3 | 27 | 64.5 | 9.5 L | 5.6 L | Draw | 4.5 L | 2.1 L | 18.4 | 2.4 R | 1 L | 12 | 7.2 | 28 |  |  |  | Indoor | 2211 Glenmount
116 | 7 Iron | 20241110 2:56:00 PM | Alex | 6 |  | 91.7 | 74.8 | 1.23 | 97.5 | 116.3 | 18.8 | 2.7 L | 4567 | 17.8 | 3 | 10.1 | 26.6 | 64.7 | 16.3 L | 9.5 L | Pull/Draw | 7.5 L | 5.4 L | 15.4 | 2.1 R | 3.6 L | 9.4 | 8.6 | 17.9 |  |  |  | Indoor | 2211 Glenmount
117 | 7 Iron | 20241110 2:56:00 PM | Alex | 7 |  | 100.3 | 73.2 | 1.37 | 130.4 | 139.4 | 9 | 12.7 L | 5627 | 40.7 | 4.3 | 9.9 | 33.3 | 63.5 | 16.4 R | 4.6 R | Fade | 9.4 R | 1.7 R | 22.1 | 7.8 L | 0.9 L | 13.2 | 7.4 | 30.4 |  |  |  | Indoor | 2211 Glenmount
118 | 7 Iron | 20241110 2:56:00 PM | Alex | 8 |  | 88.8 | 66.7 | 1.33 | 96.9 | 113.5 | 16.6 | 10.3 L | 4594 | 20.4 | 3.1 | 9.9 | 28.5 | 64.5 | 14 R | 2.3 R | Fade | 6.9 R | 1.3 R | 17.8 | 5.6 L | 0.4 L | 10.9 | 8.1 | 20.2 |  |  |  | Indoor | 2211 Glenmount
119 | 7 Iron | 20241110 2:56:00 PM | Alex | 9 |  | 93.2 | 67.6 | 1.38 | 97.7 | 122.1 | 24.4 | 8.4 L | 3035 | 16.8 | 2.8 | 10.1 | 25.5 | 62.6 | 0.1 R | 5.2 L | Straight | 0.1 R | 3.1 L | 15.4 | 3.1 L | 3.1 L | 9.5 | 9 | 16.2 |  |  |  | Indoor | 2211 Glenmount
120 | 7 Iron | 20241110 2:56:00 PM | Alex | 10 |  | 105.9 | 76.4 | 1.39 | 116 | 138.5 | 22.6 | 15.3 L | 4848 | 16.3 | 3.1 | 12 | 25.2 | 63.9 | 21.2 R | 1.4 R | Fade | 9.1 R | 0.2 L | 11.5 | 9.3 L | 2.3 L | 6.2 | 9.1 | 15.2 |  |  |  | Indoor | 2211 Glenmount
121 | 7 Iron | 20241110 2:56:00 PM | Alex | 11 |  | 93.9 | 87.7 | 1.07 | 102.5 | 118.9 | 16.3 | 9.7 L | 5411 | 18.9 | 3.2 | 13.4 | 27.6 | 71.6 | 4.4 L | 13.8 L | Pull | 2.1 L | 7.1 L | 14.1 | 5 L | 7.1 L | 8.6 | 8.2 | 18.8 |  |  |  | Indoor | 2211 Glenmount
122 | 7 Iron | 20241110 2:56:00 PM | Alex | 12 |  | 92 | 86.8 | 1.06 | 101.6 | 116.6 | 15 | 12 L | 5417 | 20.4 | 3.2 | 10.9 | 24.4 | 76.4 | 1.4 R | 15.4 L | Pull | 0.6 R | 8.8 L | 13.5 | 9.4 L | 8.9 L | 9.6 | 7.6 | 20.1 |  |  |  | Indoor | 2211 Glenmount
123 | 7 Iron | 20241110 2:56:00 PM | Alex | 13 |  | 109.1 | 83.4 | 1.31 | 148.2 | 154.7 | 6.5 | 17.5 L | 6387 | 52.2 | 4.9 | 12 | 37.6 | 63.3 | 19.1 R | 3.4 R | Fade | 12.3 R | 0.9 R | 23.6 | 11.4 L | 2.8 L | 12.9 | 9.6 | 34.7 |  |  |  | Indoor | 2211 Glenmount
124 | 7 Iron | 20241110 2:56:00 PM | Alex | 14 |  | 116.3 | 86.7 | 1.34 | 161.1 | 166.4 | 5.3 | 11.9 L | 6698 | 57.5 | 5.2 | 9.2 | 27.3 | 64.2 | 5.7 R | 11.3 L | Pull/Fade | 2.7 R | 4.7 L | 17.9 | 7.4 L | 5.3 L | 11.4 | 8 | 36.2 |  |  |  | Indoor | 2211 Glenmount
125 | 7 Iron | 20241110 2:56:00 PM | Alex | 15 |  | 121.6 | 86.8 | 1.4 | 173.2 | 176.8 | 3.6 | 14 L | 5863 | 58.9 | 5.3 | 11.7 | 31.6 | 63.9 | 12 R | 2 L | Fade | 6.6 R | 1.6 L | 19.2 | 8.2 L | 3.4 L | 10.9 | 9.6 | 35.3 |  |  |  | Indoor | 2211 Glenmount
126 | 7 Iron | 20241110 2:56:00 PM | Alex | 16 |  | 122.8 | 87.5 | 1.4 | 177.6 | 181.3 | 3.7 | 10.3 L | 5598 | 62.7 | 5.5 | 10.2 | 29.4 | 64.4 | 9.9 R | 2 R | Fade | 5.1 R | 0.3 L | 18.8 | 5.4 L | 1.6 L | 11.4 | 8.4 | 36.2 |  |  |  | Indoor | 2211 Glenmount
127 | 7 Iron | 20241110 2:56:00 PM | Alex | 17 |  | 104 | 84.7 | 1.23 | 134.6 | 144.5 | 9.9 | 11.3 L | 5558 | 36.8 | 4.2 | 9.5 | 26.8 | 64.3 | 3 R | 11.8 L | Pull | 1.4 R | 5.3 L | 17.3 | 6.7 L | 5.6 L | 10.9 | 8.5 | 28 |  |  |  | Indoor | 2211 Glenmount
128 | 7 Iron | 20241110 2:56:00 PM | Alex | 18 |  | 112.3 | 87.4 | 1.28 | 150.3 | 159.9 | 9.6 | 5 L | 5713 | 41.1 | 4.6 | 10.3 | 26.3 | 64.9 | 6.2 L | 9.2 L | Draw | 2.8 L | 3 L | 15.9 | 0.1 L | 2.3 L | 9.7 | 8.7 | 29.2 |  |  |  | Indoor | 2211 Glenmount
129 | 7 Iron | 20241110 2:56:00 PM | Alex | 19 |  | 101.8 | 85.1 | 1.2 | 129.3 | 139.2 | 9.9 | 13.7 L | 5926 | 35.6 | 4.1 | 10.3 | 29.8 | 63.7 | 14.1 R | 1.4 L | Fade | 7.3 R | 1.3 L | 18.7 | 8.6 L | 3.2 L | 11.2 | 8.5 | 27.9 |  |  |  | Indoor | 2211 Glenmount
130 | 7 Iron | 20241110 2:56:00 PM | Alex | 20 |  | 103.2 | 80.3 | 1.29 | 130 | 140.3 | 10.3 | 17.7 L | 6155 | 34.1 | 4.1 | 12 | 33.7 | 62.5 | 21.6 R | 3.6 R | Fade | 12.4 R | 1.1 R | 19.4 | 11.3 L | 2.4 L | 10.6 | 9.4 | 27 |  |  |  | Indoor | 2211 Glenmount
131 | 7 Iron | 20241110 2:56:00 PM | Alex | 21 |  | 92.8 | 87.3 | 1.06 | 108.8 | 120.7 | 11.9 | 9.7 L | 5765 | 26.9 | 3.6 | 11.5 | 32.5 | 70.1 | 18.5 L | 30.5 L | Pull/Draw | 10.3 L | 15.8 L | 19.4 | 5.4 L | 13.5 L | 11.5 | 8.9 | 24.3 |  |  |  | Indoor | 2211 Glenmount
132 | 7 Iron | 20241110 2:56:00 PM | Alex | 22 |  | 114.3 | 84.4 | 1.36 | 159.4 | 163 | 3.6 | 8.5 L | 5836 | 54.2 | 5.1 | 9.5 | 28.4 | 65.3 | 4.1 L | 17.9 L | Pull/Draw | 2.1 L | 6.1 L | 18.9 | 4.1 L | 5.6 L | 11.8 | 7.9 | 34.4 |  |  |  | Indoor | 2211 Glenmount
133 | 7 Iron | 20241110 2:56:00 PM | Alex | 23 |  | 118.8 | 90 | 1.32 | 164.9 | 173.3 | 8.5 | 9 L | 5728 | 48.5 | 5 | 11.9 | 30.4 | 68.8 | 9.8 L | 29.4 L | Pull/Draw | 5.2 L | 9.5 L | 18.1 | 4.3 L | 8.2 L | 9.7 | 8.7 | 31.6 |  |  |  | Indoor | 2211 Glenmount
134 | 7 Iron | 20241110 2:56:00 PM | Alex | 24 |  | 116.9 | 84.7 | 1.38 | 158.5 | 168.1 | 9.6 | 11.8 L | 5692 | 41.8 | 4.7 | 12 | 27.7 | 64.5 | 6.7 R | 5.9 L | Fade | 3.2 R | 2.7 L | 15.6 | 5.9 L | 3.5 L | 8.8 | 9.5 | 29 |  |  |  | Indoor | 2211 Glenmount
135 | 7 Iron | 20241110 2:56:00 PM | Alex | 25 |  | 103.4 | 81.6 | 1.27 | 125.2 | 139.2 | 14 | 10.6 L | 5491 | 26.3 | 3.7 | 10.2 | 25 | 64.5 | 12.7 L | 26.1 L | Pull/Draw | 5.5 L | 11.2 L | 14.2 | 5.7 L | 10 L | 8.7 | 8.4 | 22.3 |  |  |  | Indoor | 2211 Glenmount
136 | 7 Iron | 20241110 2:56:00 PM | Alex | 26 |  | 109.9 | 81.3 | 1.35 | 147.7 | 156.2 | 8.5 | 5 L | 5812 | 44 | 4.6 | 10.8 | 29.1 | 65.1 | 2.3 R | 3.6 R | Straight | 1.2 R | 1.2 R | 18.2 | 0.1 R | 0.9 R | 10.9 | 8.8 | 30.9 |  |  |  | Indoor | 2211 Glenmount
137 | 7 Iron | 20241110 2:56:00 PM | Alex | 27 |  | 114 | 82.6 | 1.38 | 143.2 | 162.6 | 19.4 | 10.3 L | 3974 | 25.7 | 3.8 | 11.5 | 24.3 | 61.6 | 2.6 R | 6.8 L | Straight | 1.1 R | 2.9 L | 12.8 | 4 L | 3.1 L | 7.4 | 9.7 | 19.7 |  |  |  | Indoor | 2211 Glenmount
138 | 7 Iron | 20241110 2:56:00 PM | Alex | 28 |  | 114.9 | 85.8 | 1.34 | 159 | 163.3 | 4.2 | 11 L | 5903 | 51.4 | 5 | 12 | 33.6 | 64.3 | 15.9 R | 13.7 R | Fade | 9.2 R | 4.1 R | 20.3 | 5.1 L | 1.5 R | 11.3 | 9.6 | 33.2 |  |  |  | Indoor | 2211 Glenmount
139 | 7 Iron | 20241110 2:56:00 PM | Alex | 29 |  | 112.8 | 86.1 | 1.31 | 155.7 | 158.6 | 2.9 | 8.6 L | 6475 | 56.7 | 5.1 | 11 | 35.8 | 63.9 | 20.5 R | 27.8 R | Push/Fade | 12.6 R | 9.4 R | 22.6 | 3.2 L | 5.7 R | 12.8 | 9.1 | 35.9 |  |  |  | Indoor | 2211 Glenmount
140 | 7 Iron | 20241110 2:56:00 PM | Alex | 30 |  | 110.4 | 85.5 | 1.29 | 151.4 | 157.1 | 5.7 | 4.5 L | 6393 | 54.9 | 5 | 8.4 | 28.2 | 65.6 | 5 L | 9.3 L | Draw | 2.5 L | 3.1 L | 19.7 | 0.6 L | 2.5 L | 12.7 | 7 | 35.7 |  |  |  | Indoor | 2211 Glenmount
141 | 7 Iron | 20241110 2:56:00 PM | Alex | 31 |  | 117.5 | 87.8 | 1.34 | 168.7 | 170.1 | 1.4 | 10.3 L | 6337 | 79.7 | 5.8 | 8.6 | 34.8 | 64.2 | 12.1 R | 6.1 R | Fade | 7.3 R | 1.2 R | 25.4 | 6.1 L | 0.9 L | 15.7 | 6.8 | 42.4 |  |  |  | Indoor | 2211 Glenmount
142 | 7 Iron | 20241110 2:56:00 PM | Alex | 32 |  | 111.7 | 90.6 | 1.23 | 156.7 | 158.8 | 2.1 | 13.1 L | 6269 | 65.7 | 5.3 | 10.3 | 37.7 | 64.4 | 17.2 R | 9.7 R | Fade | 11.2 R | 3 R | 25.8 | 8.1 L | 0.3 L | 15 | 8.7 | 39 |  |  |  | Indoor | 2211 Glenmount
143 | 7 Iron | 20241110 2:56:00 PM | Alex | 33 |  | 112.7 | 89.2 | 1.26 | 157.9 | 158.8 | 0.9 | 14.2 L | 7082 | 80.7 | 5.7 | 10 | 42.2 | 64.1 | 17.7 R | 10.4 R | Fade | 12.9 R | 3.6 R | 30.3 | 9.3 L | 0.6 L | 17.4 | 8 | 43.9 |  |  |  | Indoor | 2211 Glenmount
144 | 7 Iron | 20241110 2:56:00 PM | Alex | 34 |  | 121.9 | 88.9 | 1.37 | 177.2 | 179.9 | 2.7 | 9.2 L | 5777 | 70.6 | 5.7 | 9.6 | 30.9 | 64.2 | 7.6 R | 0.9 R | Fade | 4.1 R | 0.4 L | 21 | 4.5 L | 1.5 L | 12.9 | 8.4 | 38.9 |  |  |  | Indoor | 2211 Glenmount
145 | 7 Iron | 20241110 2:56:00 PM | Alex | 35 |  | 118.8 | 88.1 | 1.35 | 170.8 | 172.6 | 1.8 | 11.7 L | 6198 | 74.1 | 5.7 | 10.5 | 35.4 | 64.6 | 10.4 R | 1.3 R | Fade | 6.4 R | 0.2 L | 24.3 | 6.6 L | 2.1 L | 14.2 | 8.8 | 40.6 |  |  |  | Indoor | 2211 Glenmount
146 | 7 Iron | 20241110 2:56:00 PM | Alex | 36 |  | 115.7 | 87.7 | 1.32 | 164.4 | 165.5 | 1.2 | 13.7 L | 6760 | 82.4 | 5.8 | 9.3 | 40.1 | 64.3 | 19 R | 12.9 R | Fade | 13.1 R | 3.8 R | 28.7 | 9.2 L | 0.2 L | 16.8 | 7.7 | 43.7 |  |  |  | Indoor | 2211 Glenmount
147 | 7 Iron | 20241110 2:56:00 PM | Alex | 37 |  | 116.5 | 83.5 | 1.4 | 163.9 | 167.8 | 3.8 | 8.2 L | 5711 | 55.4 | 5.2 | 9.8 | 28.4 | 64.9 | 2.1 L | 13.8 L | Pull | 1 L | 4.6 L | 18.6 | 3.6 L | 4.4 L | 11.5 | 8.3 | 34.5 |  |  |  | Indoor | 2211 Glenmount
148 | 7 Iron | 20241110 2:56:00 PM | Alex | 38 |  | 123.8 | 88.5 | 1.4 | 182.5 | 184.2 | 1.8 | 5.3 L | 5872 | 85.4 | 6.1 | 8.9 | 32.7 | 61.4 | 1.3 R | 1.6 R | Straight | 0.7 R | 0.4 R | 23.8 | 0.4 L | 0.2 R | 14.8 | 7.6 | 42.7 |  |  |  | Indoor | 2211 Glenmount
149 | 7 Iron | 20241110 2:56:00 PM | Alex | 39 |  | 95.6 | 90.1 | 1.06 | 120.3 | 129 | 8.7 | 4.8 L | 5849 | 36.7 | 4.1 | 8.8 | 29.5 | 65.6 | 0.4 L | 2.2 L | Straight | 0.2 L | 1.1 L | 20.7 | 0.8 L | 1 L | 13.2 | 6.9 | 29.5 |  |  |  | Indoor | 2211 Glenmount
150 | 7 Iron | 20241110 2:56:00 PM | Alex | 40 |  | 119.6 | 88.4 | 1.35 | 172 | 175.6 | 3.6 | 7.9 L | 5605 | 62.9 | 5.4 | 9.6 | 30.4 | 63.7 | 12.1 R | 13 R | Fade | 6.4 R | 3.3 R | 20.1 | 3.1 L | 1.6 R | 12.3 | 7.6 | 36.6 |  |  |  | Indoor | 2211 Glenmount
151 | 7 Iron | 20241110 2:56:00 PM | Alex | 41 |  | 113.6 | 88.1 | 1.29 | 158.4 | 159.8 | 1.4 | 4.7 L | 6787 | 66 | 5.4 | 9.6 | 33 | 64.7 | 10 R | 17.7 R | Push/Fade | 5.7 R | 5.6 R | 22.9 | 0.1 L | 4.1 R | 13.9 | 8.4 | 39.4 |  |  |  | Indoor | 2211 Glenmount
152 | 7 Iron | 20241110 2:56:00 PM | Alex | 42 |  | 105.8 | 89.8 | 1.18 | 137.5 | 147.4 | 10 | 3.4 L | 5733 | 37.6 | 4.3 | 8.1 | 24.5 | 65.6 | 10.9 L | 12.6 L | Draw | 4.6 L | 4.3 L | 16 | 0.3 R | 3.3 L | 10.7 | 6.7 | 28.3 |  |  |  | Indoor | 2211 Glenmount
153 | 7 Iron | 20241110 2:56:00 PM | Alex | 43 |  | 122.5 | 87.7 | 1.4 | 177.4 | 180.6 | 3.2 | 3 L | 5711 | 65.7 | 5.6 | 9.9 | 29.6 | 61.9 | 8.1 L | 8.1 L | Draw | 4.2 L | 1.8 L | 19.4 | 2.3 R | 0.8 L | 11.9 | 8.4 | 37.3 |  |  |  | Indoor | 2211 Glenmount
154 | 7 Iron | 20241110 2:56:00 PM | Alex | 44 |  | 129.3 | 88 | 1.47 | 190.6 | 198.4 | 7.8 | 1 L | 4428 | 56.5 | 5.3 | 8.7 | 26.4 | 63.4 | 19.9 L | 25.2 L | Draw | 9 L | 5.6 L | 16.1 | 3.4 R | 3.4 L | 10.3 | 7.2 | 31.9 |  |  |  | Indoor | 2211 Glenmount
155 | 7 Iron | 20241110 2:56:00 PM | Alex | 45 |  | 126.7 | 89 | 1.42 | 184.9 | 188.5 | 3.6 | 4.2 L | 5580 | 64.7 | 5.6 | 9.9 | 27.5 | 63.6 | 5.6 L | 8.1 L | Draw | 2.7 L | 1.9 L | 17.4 | 0.8 R | 1.2 L | 10.8 | 8.6 | 36.5 |  |  |  | Indoor | 2211 Glenmount
156 | 7 Iron | 20241110 2:56:00 PM | Alex | 46 |  | 123.4 | 87.2 | 1.41 | 177.5 | 181.7 | 4.2 | 4.3 L | 5495 | 58.4 | 5.4 | 10.3 | 27.8 | 65.4 | 6.1 L | 9.7 L | Draw | 3 L | 2.5 L | 17.3 | 0.4 R | 1.8 L | 10.5 | 8.7 | 34.6 |  |  |  | Indoor | 2211 Glenmount
157 | 7 Iron | 20241110 2:56:00 PM | Alex | 47 |  | 89.6 | 89.6 | 1 | 107.9 | 117.9 | 10 | 4.6 L | 5534 | 31.5 | 3.7 | 8.4 | 29.8 | 65.3 | 2.3 L | 3.6 L | Straight | 1.2 L | 1.9 L | 21.4 | 0.7 L | 1.6 L | 13.7 | 6.6 | 27.6 |  |  |  | Indoor | 2211 Glenmount
158 | 7 Iron | 20241110 2:56:00 PM | Alex | 48 |  | 119.6 | 87 | 1.37 | 170.5 | 175.7 | 5.2 | 10.5 L | 5227 | 54.7 | 5.2 | 10.2 | 29 | 64.4 | 10.3 R | 1.5 R | Fade | 5.2 R | 0.4 L | 18.3 | 5.6 L | 1.7 L | 11.1 | 8.2 | 33.4 |  |  |  | Indoor | 2211 Glenmount
159 | 7 Iron | 20241110 2:56:00 PM | Alex | 49 |  | 110.6 | 89.2 | 1.24 | 156.1 | 158.9 | 2.8 | 4.1 L | 5753 | 64.1 | 5.3 | 8.1 | 31.7 | 63.7 | 4.4 L | 7.5 L | Draw | 2.5 L | 2.5 L | 23.5 | 0 L | 1.8 L | 15 | 7.1 | 38.3 |  |  |  | Indoor | 2211 Glenmount
160 | 7 Iron | 20241110 2:56:00 PM | Alex | 50 |  | 102 | 86.8 | 1.18 | 126.5 | 138.9 | 12.4 | 3.9 L | 5467 | 30.3 | 3.9 | 9.8 | 27.4 | 65.1 | 16.4 L | 17.4 L | Pull/Draw | 7.8 L | 7.1 L | 16.5 | 0.7 R | 5.2 L | 10.1 | 8.3 | 24.7 |  |  |  | Indoor | 2211 Glenmount
161 | 7 Iron | 20241110 2:56:00 PM | Alex | 51 |  | 120.9 | 87.3 | 1.39 | 177.6 | 179.2 | 1.6 | 2.6 L | 5907 | 91.6 | 6.2 | 8.5 | 36.4 | 61.2 | 8.2 R | 24.1 R | Push/Fade | 5.2 R | 7.3 R | 27.5 | 2.1 R | 5.7 R | 16.9 | 7.5 | 44.5 |  |  |  | Indoor | 2211 Glenmount
162 | 7 Iron | 20241110 2:56:00 PM | Alex | 52 |  | 109.6 | 89.2 | 1.23 | 149.8 | 151.6 | 1.8 | 0.6 L | 6723 | 57.5 | 5.1 | 6.4 | 26.3 | 64.9 | 10.3 L | 9.1 L | Draw | 4.7 L | 2.3 L | 19.5 | 2.4 R | 1.2 L | 13.5 | 5.6 | 37 |  |  |  | Indoor | 2211 Glenmount
163 | 7 Iron | 20241110 2:56:00 PM | Alex | 53 |  | 96.3 | 93.6 | 1.03 | 118.1 | 129.1 | 11 | 2.9 L | 5478 | 30.8 | 3.8 | 8.6 | 26.6 | 65.4 | 4.9 L | 3 L | Straight | 2.3 L | 1.2 L | 17.8 | 1 R | 0.7 L | 11.6 | 6.8 | 26 |  |  |  | Indoor | 2211 Glenmount
164 | 7 Iron | 20241110 2:56:00 PM | Alex | 54 |  | 62.9 | 52.1 | 1.21 | 26.9 | 52 | 25.1 | 10.7 L | 2658 | 2.4 | 0.9 | 9.7 | 20.2 | 62 | 14.7 R | 0.3 L | Fade | 5.1 R | 0.4 L | 9.9 | 5.5 L | 1.4 L | 6.2 | 8.3 | 7.2 |  |  |  | Indoor | 2211 Glenmount
165 | 7 Iron | 20241110 2:56:00 PM | Alex | 55 |  | 105.2 | 87.6 | 1.2 | 138.8 | 145.8 | 7 | 11.3 L | 6451 | 44.8 | 4.6 | 8.6 | 34.2 | 70.3 | 8.6 L | 32.7 L | Pull/Draw | 5.1 L | 13.3 L | 25.2 | 8.2 L | 11.9 L | 12.1 | 6.6 | 32.3 |  |  |  | Indoor | 2211 Glenmount
166 | 7 Iron | 20241110 2:56:00 PM | Alex | 56 |  | 113.5 | 85.1 | 1.33 | 159.2 | 161.2 | 2 | 16.1 L | 6482 | 65.7 | 5.4 | 8.9 | 34.3 | 62.2 | 19.4 R | 3.5 R | Fade | 11.4 R | 0 L | 23.6 | 11.4 L | 3.3 L | 14.3 | 7.4 | 38.9 |  |  |  | Indoor | 2211 Glenmount
167 | 7 Iron | 20241110 2:56:00 PM | Alex | 57 |  | 94 | 87.2 | 1.08 | 116.5 | 125.4 | 9 | 16 L | 5965 | 34.8 | 4 | 9.5 | 31.1 | 63.3 | 8.3 R | 13.3 L | Pull/Fade | 4.5 R | 6.8 L | 21.3 | 11.2 L | 7.9 L | 13.1 | 8.2 | 28.8 |  |  |  | Indoor | 2211 Glenmount
168 | 7 Iron | 20241110 2:56:00 PM | Alex | 58 |  | 101.2 | 87.1 | 1.16 | 133.4 | 140.4 | 7.1 | 18.5 L | 6216 | 46.9 | 4.5 | 8.6 | 34.3 | 64.2 | 21.4 R | 2.6 L | Pull/Fade | 12.6 R | 1.7 L | 23.4 | 14.3 L | 5.3 L | 14.3 | 7.1 | 33.5 |  |  |  | Indoor | 2211 Glenmount
169 | 7 Iron | 20241110 2:56:00 PM | Alex | 59 |  | 111.8 | 89.2 | 1.25 | 157.2 | 160.4 | 3.2 | 13.7 L | 5791 | 60.9 | 5.2 | 8.7 | 31.9 | 64.1 | 12.7 R | 4.2 L | Pull/Fade | 7 R | 2.4 L | 22.5 | 9.4 L | 4.3 L | 14.1 | 7.4 | 37 |  |  |  | Indoor | 2211 Glenmount
170 | 7 Iron | 20241110 2:56:00 PM | Alex | 60 |  | 118.2 | 85.8 | 1.38 | 168 | 170.8 | 2.8 | 14.2 L | 6031 | 62.8 | 5.4 | 10.3 | 31.1 | 64.2 | 7.7 R | 12.6 L | Pull/Fade | 4.2 R | 5 L | 20.5 | 9.1 L | 6.1 L | 12.3 | 9.2 | 37.2 |  |  |  | Indoor | 2211 Glenmount
171 | 7 Iron | 20241110 2:56:00 PM | Alex | 61 |  | 103.7 | 86.8 | 1.19 | 133.1 | 140.7 | 7.6 | 16.5 L | 6854 | 39.6 | 4.4 | 10.3 | 29.7 | 63.2 | 13.9 R | 7.3 L | Pull/Fade | 7.2 R | 4 L | 18.6 | 11.2 L | 5.9 L | 11.2 | 8.5 | 30.4 |  |  |  | Indoor | 2211 Glenmount
172 | 7 Iron | 20241110 2:56:00 PM | Alex | 62 |  | 109.6 | 83.9 | 1.31 | 151.5 | 153.5 | 2 | 16.7 L | 6480 | 61.2 | 5.2 | 10.3 | 36.6 | 62.9 | 16 R | 1.9 L | Pull/Fade | 10.1 R | 1.3 L | 24.9 | 11.4 L | 4.3 L | 14.5 | 8.6 | 38 |  |  |  | Indoor | 2211 Glenmount
173 | 7 Iron | 20241110 2:56:00 PM | Alex | 63 |  | 118.4 | 85.8 | 1.38 | 149 | 167.1 | 18.1 | 16.1 L | 4733 | 25 | 3.9 | 10.8 | 21.6 | 61.9 | 13.3 R | 10.5 L | Pull/Fade | 5 R | 5.3 L | 10.2 | 10.3 L | 6.3 L | 6 | 8.9 | 19.6 |  |  |  | Indoor | 2211 Glenmount
174 | 7 Iron | 20241110 2:56:00 PM | Alex | 64 |  | 97.9 | 78.7 | 1.24 | 126 | 134.2 | 8.1 | 14.4 L | 5970 | 41.3 | 4.3 | 10.4 | 36.3 | 63 | 18.7 R | 5.6 R | Fade | 11.6 R | 2.5 R | 24.1 | 9.1 L | 0.9 L | 13.9 | 8.7 | 31.3 |  |  |  | Indoor | 2211 Glenmount
175 | 7 Iron | 20241110 2:56:00 PM | Alex | 65 |  | 117.5 | 88.7 | 1.32 | 168.5 | 171.2 | 2.8 | 11.6 L | 5920 | 68.4 | 5.5 | 10 | 34.6 | 63.7 | 15.6 R | 10.8 R | Fade | 9.3 R | 2.7 R | 23.4 | 6.6 L | 0.1 R | 13.9 | 8.3 | 38.8 |  |  |  | Indoor | 2211 Glenmount
176 | 7 Iron | 20241110 2:56:00 PM | Alex | 66 |  | 100.6 | 84.9 | 1.19 | 136.6 | 137.8 | 1.2 | 12.3 L | 6619 | 66.8 | 5.2 | 7.2 | 37.7 | 64 | 8.3 R | 7.5 L | Pull/Fade | 5.4 R | 3.3 L | 30 | 8.7 L | 4.9 L | 18.8 | 6.2 | 41.5 |  |  |  | Indoor | 2211 Glenmount
177 | 7 Iron | 20241110 2:56:00 PM | Alex | 67 |  | 106.4 | 82.8 | 1.29 | 146.5 | 147.5 | 1 | 14.5 L | 6895 | 71.6 | 5.4 | 8.2 | 37.4 | 59.5 | 9.9 R | 7.3 L | Pull/Fade | 6.4 R | 3.2 L | 28.6 | 9.7 L | 5.1 L | 17.6 | 6.9 | 42.2 |  |  |  | Indoor | 2211 Glenmount
178 | 7 Iron | 20241110 2:56:00 PM | Alex | 68 |  | 102.8 | 80.2 | 1.28 | 141.9 | 144 | 2.1 | 10.8 L | 5857 | 63.8 | 5.1 | 7.2 | 35 | 61.2 | 6.4 R | 6.9 L | Pull/Fade | 3.9 R | 3 L | 27.6 | 6.9 L | 4.1 L | 17.6 | 6.3 | 39.5 |  |  |  | Indoor | 2211 Glenmount
179 | 7 Iron | 20241110 2:56:00 PM | Alex | 69 |  | 101 | 82.8 | 1.22 | 135.1 | 137.2 | 2.1 | 16.7 L | 6677 | 56.5 | 4.8 | 9.5 | 41.5 | 62.6 | 23.3 R | 10.2 R | Fade | 16.5 R | 4.7 R | 28.8 | 11.8 L | 0.5 L | 16.6 | 7.7 | 37.7 |  |  |  | Indoor | 2211 Glenmount
180 | 7 Iron | 20241110 2:56:00 PM | Alex | 70 |  | 93.7 | 86.9 | 1.08 | 122.8 | 124.7 | 1.9 | 11.5 L | 6295 | 53 | 4.6 | 6.6 | 35.1 | 64.2 | 7.2 R | 8.1 L | Pull/Fade | 4.4 R | 3.9 L | 28.2 | 8.3 L | 5.1 L | 18.2 | 5.6 | 37.6 |  |  |  | Indoor | 2211 Glenmount
181 | 8 Iron | 20241110 2:56:00 PM | Alex | 1 |  | 111.2 | 87.1 | 1.28 | 153.6 | 153.8 | 0.2 | 7 L | 7254 | 105.2 | 6.3 | 7.9 | 46.2 | 63.4 | 6.8 R | 6.5 R | Fade | 5.5 R | 2.5 R | 38.1 | 3 L | 0.7 R | 22.8 | 6.5 | 49.8 |  |  |  | Indoor | 2211 Glenmount
182 | 8 Iron | 20241110 2:56:00 PM | Alex | 2 |  | 110.3 | 86.8 | 1.27 | 151.6 | 152.3 | 0.7 | 10.8 L | 7480 | 70.4 | 5.5 | 10.7 | 37.5 | 61.3 | 1.7 R | 9.6 L | Pull | 1.1 R | 3.7 L | 26.8 | 4.8 L | 4 L | 15.5 | 9.1 | 41.7 |  |  |  | Indoor | 2211 Glenmount
183 | 8 Iron | 20241110 2:56:00 PM | Alex | 3 |  | 109.6 | 86.5 | 1.27 | 149.2 | 149.9 | 0.7 | 11.7 L | 7698 | 66.2 | 5.3 | 9.5 | 34 | 61.9 | 4.9 R | 8.8 L | Pull/Fade | 2.9 R | 3.7 L | 24.4 | 6.6 L | 4.5 L | 14.8 | 7.7 | 40.7 |  |  |  | Indoor | 2211 Glenmount
184 | 8 Iron | 20241110 2:56:00 PM | Alex | 4 |  | 111.9 | 85.5 | 1.31 | 155.3 | 156.4 | 1.1 | 9.7 L | 6962 | 67.9 | 5.4 | 10.3 | 35.1 | 62.6 | 1.5 R | 9.1 L | Pull | 0.9 R | 3.5 L | 24.8 | 4.4 L | 3.7 L | 14.7 | 8.2 | 40.3 |  |  |  | Indoor | 2211 Glenmount
185 | 8 Iron | 20241110 2:56:00 PM | Alex | 5 |  | 109 | 85.9 | 1.27 | 151.3 | 152.4 | 1.1 | 12.7 L | 6761 | 69.9 | 5.4 | 9.2 | 36.2 | 63.3 | 5.7 R | 10.9 L | Pull/Fade | 3.6 R | 4.4 L | 26.8 | 8 L | 5.5 L | 16.2 | 7.1 | 41.2 |  |  |  | Indoor | 2211 Glenmount
186 | 8 Iron | 20241110 2:56:00 PM | Alex | 6 |  | 111 | 84.3 | 1.32 | 150.5 | 156.2 | 5.7 | 15.8 L | 6779 | 52.1 | 5 | 12 | 33.5 | 63.8 | 9.9 R | 9 L | Pull/Fade | 5.8 R | 4 L | 21 | 9.8 L | 5.6 L | 11.8 | 9.6 | 34.8 |  |  |  | Indoor | 2211 Glenmount
187 | 8 Iron | 20241110 2:56:00 PM | Alex | 7 |  | 108.9 | 84.4 | 1.29 | 149.7 | 150.6 | 1 | 13.5 L | 7173 | 67.6 | 5.4 | 10.8 | 38 | 64.3 | 5.6 R | 11.4 L | Pull/Fade | 3.7 R | 4.5 L | 27 | 8.3 L | 5.7 L | 15.6 | 9.2 | 40.8 |  |  |  | Indoor | 2211 Glenmount
188 | 8 Iron | 20241110 2:56:00 PM | Alex | 8 |  | 117.7 | 85.4 | 1.38 | 168.6 | 170.7 | 2.1 | 5.1 L | 6046 | 69.2 | 5.6 | 11.2 | 34.9 | 65 | 3.9 L | 7.1 L | Draw | 2.4 L | 2.2 L | 23.6 | 0.2 R | 1.5 L | 13.6 | 9.2 | 39.2 |  |  |  | Indoor | 2211 Glenmount
189 | 8 Iron | 20241110 2:56:00 PM | Alex | 9 |  | 111.7 | 85.4 | 1.31 | 156.1 | 157.2 | 1.1 | 5.6 L | 6762 | 71.1 | 5.5 | 10.1 | 36.2 | 65.4 | 1.4 L | 5.2 L | Straight | 0.9 L | 1.8 L | 26.2 | 1 L | 1.6 L | 15.5 | 7.2 | 41.2 |  |  |  | Indoor | 2211 Glenmount
190 | 8 Iron | 20241110 2:56:00 PM | Alex | 10 |  | 108.7 | 85.8 | 1.27 | 147.9 | 151.6 | 3.7 | 17.4 L | 6089 | 50.8 | 4.8 | 12 | 37.1 | 63.5 | 17.7 R | 0.6 R | Fade | 11.3 R | 0 L | 23.4 | 11.3 L | 3.4 L | 12.8 | 9.4 | 33.9 |  |  |  | Indoor | 2211 Glenmount
191 | 8 Iron | 20241110 2:56:00 PM | Alex | 11 |  | 109.3 | 87.1 | 1.25 | 151.5 | 152.2 | 0.7 | 15.9 L | 7225 | 85.4 | 5.8 | 9.7 | 45.4 | 63.9 | 16.3 R | 3.8 R | Fade | 12.8 R | 1.7 R | 34.1 | 11.1 L | 2.5 L | 19.6 | 7.8 | 45.7 |  |  |  | Indoor | 2211 Glenmount
192 | 8 Iron | 20241110 2:56:00 PM | Alex | 12 |  | 113.1 | 85.7 | 1.32 | 144.8 | 158.5 | 13.7 | 10.2 L | 5307 | 29.9 | 4.1 | 12 | 25.2 | 62.9 | 3.6 L | 14.8 L | Pull | 1.6 L | 5.6 L | 13.1 | 4 L | 5.2 L | 7.4 | 10 | 23.3 |  |  |  | Indoor | 2211 Glenmount
193 | 8 Iron | 20241110 2:56:00 PM | Alex | 13 |  | 94.8 | 84.1 | 1.13 | 117 | 124.8 | 7.7 | 6.1 L | 6938 | 36.4 | 4 | 10 | 34.9 | 64.7 | 21.5 L | 29.1 L | Pull/Draw | 12.8 L | 14.2 L | 22.6 | 1.4 L | 10.5 L | 13.2 | 8.6 | 30 |  |  |  | Indoor | 2211 Glenmount
194 | 8 Iron | 20241110 2:56:00 PM | Alex | 14 |  | 109.4 | 86 | 1.27 | 151.4 | 152.3 | 1 | 8.2 L | 6978 | 70.5 | 5.4 | 9.4 | 36.1 | 64.8 | 3.4 L | 15.9 L | Pull | 2.1 L | 5.9 L | 26.6 | 3.7 L | 5.2 L | 16.1 | 7.7 | 41.5 |  |  |  | Indoor | 2211 Glenmount
195 | 8 Iron | 20241110 2:56:00 PM | Alex | 15 |  | 115.8 | 82.6 | 1.4 | 165.2 | 169 | 3.8 | 2 L | 5588 | 62.8 | 5.3 | 9.4 | 33.9 | 65.2 | 19.3 L | 28.4 L | Pull/Draw | 11.2 L | 8.8 L | 22.7 | 2.4 R | 5.7 L | 13.6 | 7.6 | 36.8 |  |  |  | Indoor | 2211 Glenmount
196 | 8 Iron | 20241110 2:56:00 PM | Alex | 16 |  | 119 | 85.7 | 1.39 | 169.5 | 170.5 | 1 | 7.2 L | 6820 | 79.5 | 5.9 | 11.6 | 37.5 | 64.2 | 1.2 L | 6.8 L | Straight | 0.8 L | 2.3 L | 26 | 1.5 L | 2 L | 14.7 | 9.8 | 42.6 |  |  |  | Indoor | 2211 Glenmount
197 | 8 Iron | 20241110 2:56:00 PM | Alex | 17 |  | 120.3 | 87.4 | 1.38 | 175 | 176.8 | 1.8 | 0.7 R | 5949 | 77.7 | 5.8 | 9.2 | 32.6 | 65 | 0.1 R | 15.3 R | Push | 0 R | 5 R | 23.4 | 5 R | 5 R | 14.5 | 7.2 | 41.3 |  |  |  | Indoor | 2211 Glenmount
198 | 9 Iron | 20241110 2:56:00 PM | Katy | 1 |  | 21.8 | 48.8 | 0.45 | 9.4 | 11.2 | 1.8 |  | 6157 | 4.7 | 1.1 |  |  |  | 0 | 1.6 R | Push |  |  |  |  | 9.2 R | 29.9 |  | 33.5 |  |  |  | Indoor | 2211 Glenmount
199 | 9 Iron | 20241110 2:56:00 PM | Katy | 2 |  | 44.3 | 47.9 | 0.92 | 25.9 | 37.9 | 12 |  | 3267 | 6.1 | 1.4 |  |  |  | 0 | 7.2 L | Pull |  |  |  |  | 16 L | 15.9 |  | 18.3 |  |  |  | Indoor | 2211 Glenmount
200 | 9 Iron | 20241110 2:56:00 PM | Katy | 3 |  | 64.4 | 52.7 | 1.22 | 68.5 | 74.8 | 6.3 | 4.4 L | 5401 | 29.6 | 3.2 | 1.9 | 38.7 | 64.5 | 18.7 L | 16.9 L | Pull/Draw | 12.5 L | 16 L | 35 | 3.5 L | 12.2 L | 23.7 | 1.2 | 33.8 |  |  |  | Indoor | 2211 Glenmount
201 | 9 Iron | 20241110 2:56:00 PM | Katy | 4 |  | 63.8 | 54.9 | 1.16 | 67.5 | 73.4 | 5.9 | 2.7 L | 5594 | 29.6 | 3.2 | 1.2 | 37.6 | 65.5 | 17.7 L | 14.3 L | Pull/Draw | 11.5 L | 13.6 L | 34.9 | 2.1 L | 10.2 L | 24 | 0.8 | 34.2 |  |  |  | Indoor | 2211 Glenmount
202 | 9 Iron | 20241110 2:56:00 PM | Katy | 5 |  | 61.6 | 53.6 | 1.15 | 61.2 | 71 | 9.7 | 3.9 L | 2919 | 22.1 | 2.7 | 1.7 | 33.6 | 64.2 | 14.7 L | 11.2 L | Pull/Draw | 8.5 L | 11.6 L | 31 | 3.1 L | 9.2 L | 21.8 | 1.1 | 28.4 |  |  |  | Indoor | 2211 Glenmount
203 | 9 Iron | 20241110 2:56:00 PM | Katy | 6 |  | 64.3 | 55.7 | 1.15 | 68.6 | 75.4 | 6.9 | 2.3 L | 3538 | 27.7 | 3 | 2.4 | 36.5 | 62.1 | 4.5 L | 4.3 L | Straight | 2.9 L | 3.9 L | 34 | 1 L | 3.1 L | 23.2 | 1.7 | 31.7 |  |  |  | Indoor | 2211 Glenmount
204 | 8 Iron | 20241110 2:56:00 PM | Dave | 1 |  | 74 | 80 | 0.93 | 82.2 | 89.1 | 6.9 | 14.6 L | 7076 | 31.8 | 3.4 | 8.6 | 53.3 | 62.5 | 37.6 R | 24.5 R | Push/Slice | 33.1 R | 23 R | 34.5 | 10.1 L | 12 R | 20.2 | 6.5 | 32.3 |  |  |  | Indoor | 2211 Glenmount
205 | 8 Iron | 20241110 2:56:00 PM | Dave | 2 |  | 88.3 | 79.1 | 1.12 | 112.3 | 112.7 | 0.5 | 17.2 L | 7894 | 66.7 | 4.9 | 10.1 | 53.9 | 63.2 | 18 R | 5.4 R | Fade | 16.8 R | 4.7 R | 41.5 | 12.1 L | 0.9 L | 24.4 | 7.4 | 45.1 |  |  |  | Indoor | 2211 Glenmount
206 | 8 Iron | 20241110 2:56:00 PM | Dave | 3 |  | 92.4 | 80.9 | 1.14 | 120.2 | 120.7 | 0.5 | 18.4 L | 7635 | 69.5 | 5.1 | 10.3 | 52 | 61.6 | 17.3 R | 2.5 R | Fade | 15.6 R | 2.8 R | 39.7 | 12.8 L | 2.4 L | 23.1 | 7.6 | 44.8 |  |  |  | Indoor | 2211 Glenmount
207 | 8 Iron | 20241110 2:56:00 PM | Dave | 4 |  | 86.8 | 80.4 | 1.08 | 108.6 | 112.7 | 4.1 | 14.7 L | 7202 | 48.5 | 4.3 | 9.4 | 45.5 | 64.2 | 18.1 R | 4.9 R | Fade | 14.2 R | 4 R | 34.1 | 10.2 L | 0.7 L | 19.7 | 7.2 | 37.8 |  |  |  | Indoor | 2211 Glenmount
208 | 8 Iron | 20241110 2:56:00 PM | Dave | 5 |  | 115.2 | 87.8 | 1.31 | 163.6 | 164.5 | 1 | 6 L | 6737 | 83.5 | 5.9 | 9.8 | 38.7 | 65.3 | 6.9 R | 10.1 R | Fade | 4.7 R | 3.3 R | 28.6 | 1.4 L | 1.8 R | 16.9 | 8.7 | 44.1 |  |  |  | Indoor | 2211 Glenmount
209 | 8 Iron | 20241110 2:56:00 PM | Dave | 6 |  | 93.3 | 77.1 | 1.21 | 121.6 | 122.3 | 0.7 | 16.5 L | 7355 | 60.9 | 4.9 | 9.2 | 44.3 | 64.3 | 9.1 R | 11.6 L | Pull/Fade | 7 R | 5 L | 34.6 | 12.1 L | 7.3 L | 20.2 | 6.6 | 41.4 |  |  |  | Indoor | 2211 Glenmount
210 | 8 Iron | 20241110 2:56:00 PM | Dave | 7 |  | 78.6 | 78.1 | 1.01 | 46.1 | 75.4 | 29.3 | 12.6 L | 4334 | 4.3 | 1.4 | 4.6 | 19 | 65.4 | 45 R | 3 R | Fade | 13.9 R | 3.4 R | 8.4 | 10.4 L | 1 R | 6.1 | 3.6 | 7.9 |  |  |  | Indoor | 2211 Glenmount
211 | 8 Iron | 20241110 2:56:00 PM | Dave | 8 |  | 88.4 | 73 | 1.21 | 113.6 | 114.4 | 0.8 | 12.3 L | 7088 | 61.8 | 4.8 | 9 | 49.5 | 60.1 | 15.6 R | 9.9 R | Fade | 13.4 R | 6.4 R | 38.9 | 7 L | 2 R | 23 | 7.4 | 42.8 |  |  |  | Indoor | 2211 Glenmount
212 | 8 Iron | 20241110 2:56:00 PM | Dave | 9 |  | 96 | 80.8 | 1.19 | 126.8 | 127.5 | 0.7 | 20.1 L | 7413 | 67.1 | 5.1 | 11.8 | 50 | 63.2 | 14.3 R | 6 L | Pull/Fade | 12.4 R | 1.6 L | 36.9 | 14 L | 5.7 L | 20.7 | 8.7 | 43 |  |  |  | Indoor | 2211 Glenmount
213 | 8 Iron | 20241110 2:56:00 PM | Dave | 10 |  | 82.4 | 74.9 | 1.1 | 100.5 | 104.7 | 4.3 | 15.1 L | 7041 | 43.8 | 4.1 | 8 | 41.2 | 64.2 | 7.4 R | 11.2 L | Pull/Fade | 5.3 R | 5.9 L | 33 | 11.2 L | 7.6 L | 20 | 5.5 | 36.7 |  |  |  | Indoor | 2211 Glenmount
214 | 8 Iron | 20241110 2:56:00 PM | Dave | 11 |  | 86.6 | 75.8 | 1.14 | 112.2 | 117.5 | 5.3 | 20.7 L | 4432 | 47.2 | 4.2 | 10.3 | 47.4 | 63.8 | 15.2 R | 9.7 L | Pull/Fade | 12.4 R | 3.2 L | 35.6 | 15.6 L | 7.3 L | 20.4 | 7.4 | 35.4 |  |  |  | Indoor | 2211 Glenmount
215 | 8 Iron | 20241110 2:56:00 PM | Dave | 12 |  | 95.6 | 83.4 | 1.15 | 125.6 | 128.5 | 2.9 | 5.1 L | 5995 | 49.4 | 4.5 | 9.3 | 36.7 | 65.4 | 2.1 L | 4.7 L | Straight | 1.3 L | 2.1 L | 27.4 | 0.8 L | 1.7 L | 16.5 | 6.4 | 35.5 |  |  |  | Indoor | 2211 Glenmount
216 | 8 Iron | 20241110 2:56:00 PM | Dave | 13 |  | 92.9 | 84.6 | 1.1 | 121.5 | 122.3 | 0.8 | 8.4 L | 7086 | 62.1 | 4.9 | 9 | 44.3 | 64.1 | 0.5 R | 7.9 L | Pull | 0.4 R | 3.7 L | 35.3 | 4 L | 3.8 L | 20.7 | 6.9 | 41.8 |  |  |  | Indoor | 2211 Glenmount
217 | 8 Iron | 20241110 2:56:00 PM | Dave | 14 |  | 103.9 | 81.1 | 1.28 | 142.3 | 143.2 | 0.9 | 8.4 L | 6892 | 74 | 5.4 | 6.9 | 37.4 | 64.5 | 6.6 L | 23.7 L | Pull/Draw | 4.3 L | 9.4 L | 30.2 | 5.1 L | 8.1 L | 19.1 | 5 | 43.3 |  |  |  | Indoor | 2211 Glenmount
218 | 8 Iron | 20241110 2:56:00 PM | Dave | 15 |  | 98.8 | 84.7 | 1.17 | 130.6 | 131 | 0.3 | 8.6 L | 7969 | 69 | 5.2 | 7.7 | 39.7 | 63.6 | 2.7 L | 15.1 L | Pull | 1.9 L | 6.6 L | 32 | 4.8 L | 6.1 L | 19.7 | 5.6 | 43.5 |  |  |  | Indoor | 2211 Glenmount
219 | 8 Iron | 20241110 2:56:00 PM | Dave | 16 |  | 94.1 | 82.9 | 1.13 | 124 | 125.2 | 1.2 | 8.7 L | 6743 | 59.8 | 4.8 | 9.3 | 43.6 | 63.6 | 9.4 R | 5.7 R | Fade | 7.1 R | 3.1 R | 33.8 | 4 L | 0.8 R | 19.7 | 6.4 | 40.5 |  |  |  | Indoor | 2211 Glenmount
220 | 8 Iron | 20241110 2:56:00 PM | Dave | 17 |  | 96.8 | 84.4 | 1.15 | 127.5 | 130.6 | 3 | 9.6 L | 6015 | 49.2 | 4.6 | 8.3 | 34.5 | 62.3 | 9.5 R | 1.5 R | Fade | 5.7 R | 0.5 R | 25.8 | 5.2 L | 1.1 L | 16.1 | 5.9 | 35.2 |  |  |  | Indoor | 2211 Glenmount
221 | 9 Iron | 20241110 2:56:00 PM | Dave | 1 |  | 86.9 | 79.5 | 1.09 | 108.9 | 111.8 | 2.9 | 12.9 L | 7878 | 53.3 | 4.5 | 10.5 | 47.6 | 62.3 | 10.9 R | 1.5 R | Fade | 9 R | 1.7 R | 36.3 | 7.3 L | 1.3 L | 20.8 | 7.8 | 40.3 |  |  |  | Indoor | 2211 Glenmount
222 | 9 Iron | 20241110 2:56:00 PM | Dave | 2 |  | 86.7 | 74.3 | 1.17 | 112.1 | 113 | 1 | 14 L | 5895 | 80.1 | 5.2 | 8.9 | 59 | 61.5 | 12.6 R | 3.6 R | Fade | 12.9 R | 3.7 R | 49 | 9.2 L | 0.6 L | 29.8 | 7 | 48.6 |  |  |  | Indoor | 2211 Glenmount
223 | 9 Iron | 20241110 2:56:00 PM | Dave | 3 |  | 82 | 71.6 | 1.14 | 100.9 | 101.1 | 0.3 | 11.1 L | 7652 | 68.4 | 4.8 | 7.2 | 54.6 | 61.7 | 11.9 R | 4.6 R | Fade | 11.4 R | 4.1 R | 46.4 | 7.2 L | 0.4 R | 28.6 | 5.6 | 47.5 |  |  |  | Indoor | 2211 Glenmount
224 | 9 Iron | 20241110 2:56:00 PM | Dave | 4 |  | 82.3 | 69.8 | 1.18 | 105.3 | 107.1 | 1.8 | 7 L | 5376 | 59.8 | 4.6 | 13.9 | 59.9 | 71.7 | 3.9 L | 9.7 L | Pull | 4.1 L | 6.3 L | 45.8 | 2.1 L | 4.6 L | 25.9 | 8.1 | 42.7 |  |  |  | Indoor | 2211 Glenmount
225 | 9 Iron | 20241110 2:56:00 PM | Dave | 5 |  | 79.1 | 66.4 | 1.19 | 97.9 | 98.7 | 0.9 | 9.8 L | 6298 | 60.2 | 4.6 | 6.1 | 50.7 | 64.9 | 5.3 R | 4.9 L | Pull/Fade | 4.7 R | 2.2 L | 44.4 | 6.9 L | 3.8 L | 27.7 | 4.8 | 44.6 |  |  |  | Indoor | 2211 Glenmount
226 | 9 Iron | 20241110 2:56:00 PM | Dave | 6 |  | 67.4 | 71.7 | 0.94 | 65.7 | 76.2 | 10.5 | 12 L | 6109 | 20.2 | 2.7 | 9.5 | 53 | 64.7 | 40.7 R | 23 R | Push/Slice | 35.2 R | 27.7 R | 31.4 | 7.5 L | 16 R | 17.8 | 7.3 | 25.7 |  |  |  | Indoor | 2211 Glenmount
227 | Gap Wedge | 20241110 2:56:00 PM | Alex | 1 |  | 73.9 | 76.7 | 0.96 | 87.1 | 87.6 | 0.5 | 2.8 L | 7308 | 55.5 | 4.3 | 8.2 | 56.2 | 68.1 | 8.2 R | 11 R | Push/Fade | 8 R | 8.6 R | 47.5 | 0.5 R | 5.9 R | 29.1 | 6.2 | 45.2 |  |  |  | Indoor | 2211 Glenmount
228 | Gap Wedge | 20241110 2:56:00 PM | Alex | 2 |  | 84.3 | 78 | 1.08 | 101.2 | 107.9 | 6.6 | 7 L | 6426 | 36 | 3.8 | 10 | 38.4 | 67.8 | 2.8 L | 8.1 L | Pull | 1.9 L | 4.8 L | 28.3 | 2.9 L | 4.2 L | 16.6 | 7.3 | 31.8 |  |  |  | Indoor | 2211 Glenmount
229 | Gap Wedge | 20241110 2:56:00 PM | Alex | 3 |  | 72.2 | 76.2 | 0.95 | 81.5 | 85.5 | 4 | 6.6 L | 7365 | 36 | 3.6 | 10 | 48.2 | 68 | 6.6 R | 3.2 R | Fade | 5.5 R | 3.1 R | 37.9 | 2.5 L | 1.2 R | 22 | 7.3 | 35.8 |  |  |  | Indoor | 2211 Glenmount
230 | Gap Wedge | 20241110 2:56:00 PM | Alex | 4 |  | 84.6 | 79.9 | 1.06 | 101.6 | 108.8 | 7.2 | 10.4 L | 6211 | 35.6 | 3.8 | 10.1 | 38.9 | 66.8 | 8.9 R | 0.8 L | Fade | 6 R | 0.1 L | 28.3 | 6.1 L | 1.9 L | 16.5 | 7.4 | 31.3 |  |  |  | Indoor | 2211 Glenmount
231 | Gap Wedge | 20241110 2:56:00 PM | Alex | 5 |  | 79.8 | 77.6 | 1.03 | 99.3 | 100.2 | 0.9 | 6.6 L | 6125 | 66.7 | 4.7 | 9.3 | 58.5 | 66.1 | 7.3 R | 6.6 R | Fade | 7.4 R | 5 R | 48.8 | 2.5 L | 2.5 R | 29.5 | 7 | 46.7 |  |  |  | Indoor | 2211 Glenmount
232 | Gap Wedge | 20241110 2:56:00 PM | Alex | 6 |  | 81.9 | 80 | 1.02 | 101 | 103.3 | 2.2 | 10.5 L | 7669 | 56.5 | 4.5 | 10.5 | 52.6 | 66.6 | 6.5 R | 1 L | Fade | 6 R | 0.1 R | 41.8 | 5.9 L | 1.8 L | 24.4 | 7.6 | 43 |  |  |  | Indoor | 2211 Glenmount
233 | Gap Wedge | 20241110 2:56:00 PM | Alex | 7 |  | 90.6 | 82.9 | 1.09 | 117.5 | 118 | 0.5 | 0.1 R | 7286 | 69.8 | 5.1 | 8.5 | 48.7 | 66.3 | 4.1 L | 1.5 R | Straight | 3.5 L | 0.3 R | 40.1 | 3.8 R | 1.5 R | 24 | 6.3 | 45.1 |  |  |  | Indoor | 2211 Glenmount
234 | Gap Wedge | 20241110 2:56:00 PM | Alex | 8 |  | 89.1 | 81.1 | 1.1 | 116.6 | 117.6 | 1 | 0 L | 6344 | 67.4 | 4.9 | 7.4 | 47.7 | 65.8 | 5.7 L | 1.7 L | Draw | 4.7 L | 1.4 L | 40 | 3.3 R | 0.2 R | 24.3 | 5.7 | 44.1 |  |  |  | Indoor | 2211 Glenmount
235 | Gap Wedge | 20241110 2:56:00 PM | Alex | 9 |  | 73.4 | 77.3 | 0.95 | 84.8 | 84.8 | 0 | 13.9 L | 7588 | 64.9 | 4.6 | 10.2 | 66.3 | 66.3 | 12.6 R | 3.8 R | Fade | 14.6 R | 5.1 R | 54.9 | 9.4 L | 0.3 R | 33.3 | 9.4 | 49.7 |  |  |  | Indoor | 2211 Glenmount
236 | Gap Wedge | 20241110 2:56:00 PM | Alex | 10 |  | 85.2 | 78.1 | 1.09 | 106.9 | 107.3 | 0.4 | 7.9 L | 7649 | 68.5 | 4.9 | 7.9 | 51.6 | 67.6 | 4.5 R | 1.8 L | Fade | 4 R | 0.6 L | 43.6 | 4.6 L | 1.9 L | 26.5 | 6.1 | 46.5 |  |  |  | Indoor | 2211 Glenmount
237 | 5 Iron | 20241117 10:57:00 AM | Dave | 1 |  | 112.8 | 81.4 | 1.39 | 161.5 | 167 | 5.5 | 4.3 L | 4590 | 56.8 | 5.1 | 5.2 | 24.5 | 60.8 | 7.4 R | 7.2 R | Fade | 3.2 R | 1.8 R | 19.1 | 1.3 L | 1.1 R | 13.7 | 4.6 | 34.3 |  |  |  | Indoor | 2211 Glenmount
238 | 5 Iron | 20241117 10:57:00 AM | Dave | 2 |  | 105.7 | 81.9 | 1.29 | 145.3 | 149.6 | 4.3 | 6.6 L | 5465 | 53.5 | 4.8 | 6 | 28.8 | 59.7 | 16.9 R | 16.4 R | Fade | 8.4 R | 5.3 R | 21.6 | 3.1 L | 3.2 R | 14.6 | 5.2 | 34.9 |  |  |  | Indoor | 2211 Glenmount
239 | 5 Iron | 20241117 10:57:00 AM | Dave | 3 |  | 98.6 | 84.7 | 1.16 | 132.8 | 135.4 | 2.6 | 6 L | 5980 | 56.9 | 4.8 | 4.6 | 30.9 | 60 | 13.6 R | 10.8 R | Fade | 7.3 R | 3.9 R | 25.5 | 3.4 L | 2 R | 17.5 | 4.1 | 37.9 |  |  |  | Indoor | 2211 Glenmount
240 | 5 Iron | 20241117 10:57:00 AM | Dave | 4 |  | 105.9 | 82.8 | 1.28 | 146.2 | 149.6 | 3.4 | 6.4 L | 5771 | 58.2 | 5 | 5.7 | 30.1 | 59.3 | 18.1 R | 19.5 R | Push/Fade | 9.4 R | 6.4 R | 23 | 3 L | 3.9 R | 15.5 | 5.2 | 36.8 |  |  |  | Indoor | 2211 Glenmount
241 | 5 Iron | 20241117 10:57:00 AM | Dave | 5 |  | 106.2 | 80.2 | 1.32 | 145.4 | 149.4 | 4 | 5.2 L | 5562 | 51.8 | 4.8 | 4.1 | 22.6 | 57.3 | 3.4 L | 11 L | Pull | 1.4 L | 3.9 L | 18.5 | 2.6 L | 3.7 L | 13.8 | 4.1 | 34.3 |  |  |  | Indoor | 2211 Glenmount
242 | 5 Iron | 20241117 10:57:00 AM | Dave | 6 |  | 79.5 | 80.3 | 0.99 | 31.1 | 70.2 | 39.1 | 4.6 L | 1673 | 2 | 0.9 | 2.7 | 11.6 | 64.6 | 45 L | 6.7 L | Pull/Draw | 8.6 L | 12 L | 5 | 3.3 L | 11.1 L | 4.3 | 2.2 | 5.1 |  |  |  | Indoor | 2211 Glenmount
243 | 5 Iron | 20241117 10:57:00 AM | Dave | 7 |  | 94.5 | 79.4 | 1.19 | 120.5 | 130.1 | 9.7 | 6.3 L | 5027 | 38.1 | 4.1 | 4.6 | 24.5 | 59.7 | 4.1 R | 3.3 L | Straight | 1.7 R | 1.8 L | 19.8 | 3.6 L | 2.2 L | 14.4 | 4.4 | 29.8 |  |  |  | Indoor | 2211 Glenmount
244 | 5 Iron | 20241117 10:57:00 AM | Dave | 8 |  | 88.5 | 78.1 | 1.13 | 92 | 106.3 | 14.3 | 5.1 L | 7176 | 18.7 | 3 | 5.2 | 24.1 | 62.5 | 35.9 R | 22 R | Push/Slice | 14.2 R | 11.8 R | 14.4 | 2.4 L | 8.7 R | 10.1 | 4 | 20 |  |  |  | Indoor | 2211 Glenmount
245 | 7 Iron | 20241117 10:57:00 AM | Dave | 1 |  | 91.1 | 75.4 | 1.21 | 119.2 | 120.6 | 1.4 | 9.2 L | 6455 | 58.9 | 4.7 | 5.6 | 39.6 | 60 | 14.2 R | 7.3 R | Fade | 9.7 R | 3.8 R | 32.9 | 5.9 L | 0.8 R | 20.9 | 4.7 | 40.6 |  |  |  | Indoor | 2211 Glenmount
246 | 7 Iron | 20241117 10:57:00 AM | Dave | 2 |  | 94.8 | 77 | 1.23 | 125.2 | 128 | 2.8 | 9.8 L | 5988 | 52.9 | 4.6 | 7.1 | 36.8 | 60.2 | 15.4 R | 8.7 R | Fade | 9.8 R | 4 R | 28.5 | 5.7 L | 1.1 R | 17.9 | 5.8 | 37 |  |  |  | Indoor | 2211 Glenmount
247 | 7 Iron | 20241117 10:57:00 AM | Dave | 3 |  | 94.1 | 74.6 | 1.26 | 108.9 | 122.5 | 13.6 | 10.1 L | 5468 | 24.5 | 3.5 | 8.4 | 25.2 | 56.1 | 14.8 R | 5.3 R | Fade | 6.5 R | 2.1 R | 15.9 | 4.4 L | 0.6 R | 10.4 | 7.4 | 22.4 |  |  |  | Indoor | 2211 Glenmount
248 | 7 Iron | 20241117 10:57:00 AM | Dave | 4 |  | 99.5 | 76.1 | 1.31 | 134.3 | 135.1 | 0.9 | 7.4 L | 6904 | 70.9 | 5.2 | 5.4 | 36.9 | 57.4 | 9.8 R | 5.9 R | Fade | 6.3 R | 2.3 R | 31 | 4 L | 0.4 R | 20.2 | 4.7 | 43.2 |  |  |  | Indoor | 2211 Glenmount
249 | 7 Iron | 20241117 10:57:00 AM | Dave | 5 |  | 87.8 | 74.1 | 1.19 | 114.3 | 122.8 | 8.5 | 4.7 L | 3303 | 43 | 4.1 | 4.1 | 32.3 | 62.4 | 8.2 R | 3.9 R | Fade | 4.6 R | 2.1 R | 27.9 | 2.5 L | 0.9 R | 19.2 | 3.3 | 32.2 |  |  |  | Indoor | 2211 Glenmount
250 | 7 Iron | 20241117 10:57:00 AM | Dave | 6 |  | 87.2 | 76.2 | 1.14 | 106.9 | 120.8 | 13.8 | 5.8 L | 2543 | 32.1 | 3.5 | 4.3 | 27.5 | 60.7 | 3.9 L | 9.8 L | Pull | 1.9 L | 5.3 L | 23.1 | 3.4 L | 4.8 L | 16.5 | 3.8 | 26.2 |  |  |  | Indoor | 2211 Glenmount
251 | 7 Iron | 20241117 10:57:00 AM | Dave | 7 |  | 101.3 | 79.5 | 1.27 | 138 | 140 | 2 | 6.2 L | 6153 | 61.1 | 5 | 5.4 | 32 | 60.3 | 11.7 R | 9.8 R | Fade | 6.5 R | 3.4 R | 25.9 | 3.1 L | 1.7 R | 17.4 | 4.6 | 39 |  |  |  | Indoor | 2211 Glenmount
252 | 7 Iron | 20241117 10:57:00 AM | Dave | 8 |  | 105 | 81.7 | 1.28 | 146.2 | 148.7 | 2.4 | 7.8 L | 5894 | 66.2 | 5.2 | 5.7 | 33.1 | 63 | 14.7 R | 11.1 R | Fade | 8.4 R | 3.6 R | 26.3 | 4.8 L | 1.2 R | 17.4 | 5.2 | 39.9 |  |  |  | Indoor | 2211 Glenmount
253 | 7 Iron | 20241117 10:57:00 AM | Dave | 9 |  | 87.6 | 78.1 | 1.12 | 108.9 | 121 | 12.1 | 9.7 L | 2826 | 34 | 3.6 | 7.1 | 33 | 61.9 | 3 R | 8.1 L | Pull | 1.8 R | 4.1 L | 25.9 | 5.9 L | 4.6 L | 16.8 | 5.6 | 27.3 |  |  |  | Indoor | 2211 Glenmount
254 | 7 Iron | 20241117 10:57:00 AM | Dave | 10 |  | 96.6 | 79.5 | 1.22 | 129.8 | 133.7 | 3.8 | 7.5 L | 5245 | 52.6 | 4.6 | 4.7 | 30.4 | 63.7 | 8.9 R | 0.1 L | Fade | 4.7 R | 0.4 L | 25.3 | 5.1 L | 1.6 L | 17.4 | 4.4 | 36 |  |  |  | Indoor | 2211 Glenmount
255 | 7 Iron | 20241117 10:57:00 AM | Dave | 11 |  | 102.7 | 83.9 | 1.22 | 140.2 | 141.4 | 1.2 | 6.6 L | 6692 | 67.2 | 5.2 | 5.5 | 33.4 | 61.3 | 12.1 R | 10 R | Fade | 7 R | 3.4 R | 27.2 | 3.6 L | 1.5 R | 18.1 | 4.8 | 41.3 |  |  |  | Indoor | 2211 Glenmount
256 | 7 Iron | 20241117 4:49:00 PM | Dave | 1 |  | 98.6 | 77.1 | 1.28 | 112.8 | 129.9 | 17.2 | 9.1 L | 4965 | 21.5 | 3.3 | 6.8 | 19.6 | 56.5 | 14.7 R | 3.2 R | Fade | 5 R | 0.4 R | 12.2 | 4.5 L | 0.5 L | 8.7 | 6.4 | 19.6 |  |  |  | Indoor | 2211 Glenmount
257 | 7 Iron | 20241117 4:49:00 PM | Dave | 2 |  | 91.8 | 75.8 | 1.21 | 116.1 | 123.6 | 7.5 | 7.9 L | 5829 | 40.4 | 4.1 | 5.8 | 28.6 | 63.1 | 7.2 R | 2.1 L | Fade | 3.6 R | 1.4 L | 22.5 | 5 L | 2.3 L | 15.5 | 4.9 | 32 |  |  |  | Indoor | 2211 Glenmount
258 | 7 Iron | 20241117 4:49:00 PM | Dave | 3 |  | 101.3 | 73.9 | 1.37 | 138.2 | 144.3 | 6.1 | 6.7 L | 4509 | 48.5 | 4.6 | 5.3 | 27.2 | 61.3 | 7.4 R | 0.4 R | Fade | 3.5 R | 0.3 L | 21.7 | 3.8 L | 1.1 L | 15.2 | 4.5 | 32.7 |  |  |  | Indoor | 2211 Glenmount
259 | 7 Iron | 20241117 4:49:00 PM | Dave | 4 |  | 86.7 | 76.1 | 1.14 | 103.5 | 112.9 | 9.4 | 9.6 L | 5632 | 31.8 | 3.7 | 6.1 | 27.7 | 63.2 | 7.5 R | 4.9 L | Pull/Fade | 3.6 R | 3 L | 21.4 | 6.6 L | 3.8 L | 14.7 | 5 | 28.3 |  |  |  | Indoor | 2211 Glenmount
260 | 7 Iron | 20241117 4:49:00 PM | Dave | 5 |  | 98.9 | 76.2 | 1.3 | 132.2 | 135.3 | 3.1 | 11.3 L | 5965 | 52.8 | 4.7 | 6.5 | 33.3 | 61.1 | 17.3 R | 6.4 R | Fade | 9.9 R | 2.2 R | 25.4 | 7.7 L | 0.5 L | 16.5 | 5.5 | 36.2 |  |  |  | Indoor | 2211 Glenmount
261 | 7 Iron | 20241117 4:49:00 PM | Dave | 6 |  | 103.9 | 76.8 | 1.35 | 141.8 | 145 | 3.1 | 14.4 L | 5849 | 55 | 4.9 | 6.8 | 30.1 | 56.1 | 9.8 R | 10 L | Pull/Fade | 5.1 R | 4.7 L | 22.9 | 9.8 L | 6 L | 15.1 | 6.3 | 36.1 |  |  |  | Indoor | 2211 Glenmount
262 | 7 Iron | 20241117 4:49:00 PM | Dave | 7 |  | 105.7 | 77.9 | 1.36 | 147.4 | 149.5 | 2.1 | 11.2 L | 5951 | 66.6 | 5.2 | 6.3 | 33.1 | 56 | 11.8 R | 1.2 R | Fade | 6.8 R | 0.2 L | 26.2 | 6.9 L | 2.1 L | 17.1 | 5.8 | 40 |  |  |  | Indoor | 2211 Glenmount
263 | 7 Iron | 20241117 4:49:00 PM | Dave | 8 |  | 93 | 78.3 | 1.19 | 119.6 | 126.7 | 7.1 | 4.3 L | 4439 | 39.5 | 4.1 | 2.8 | 23.4 | 63.5 | 5 L | 11 L | Pull | 2 L | 5 L | 20.6 | 2.9 L | 4.5 L | 15.6 | 2.5 | 30.3 |  |  |  | Indoor | 2211 Glenmount
264 | 7 Iron | 20241117 4:49:00 PM | Dave | 9 |  | 94 | 71.3 | 1.32 | 120.3 | 131.2 | 10.9 | 5 L | 4409 | 37.7 | 4 | 4.9 | 26.6 | 62.1 | 14 R | 9.6 R | Fade | 6.4 R | 4 R | 21 | 2.5 L | 2.5 R | 14.9 | 4.3 | 29.1 |  |  |  | Indoor | 2211 Glenmount
265 | 7 Iron | 20241117 4:49:00 PM | Dave | 10 |  | 103.8 | 77.2 | 1.35 | 144 | 146.5 | 2.5 | 7 L | 5757 | 63.3 | 5.1 | 4.9 | 29.8 | 59 | 5.5 R | 2 L | Fade | 2.8 R | 1.2 L | 24.7 | 4.1 L | 1.9 L | 17.1 | 4.6 | 39.1 |  |  |  | Indoor | 2211 Glenmount
266 | 7 Iron | 20241117 4:49:00 PM | Dave | 11 |  | 90.3 | 77.6 | 1.16 | 114.8 | 125.1 | 10.3 | 6.8 L | 3270 | 36.6 | 3.8 | 4 | 26.7 | 64.7 | 0.7 R | 9.2 L | Pull | 0.3 R | 4.6 L | 22.7 | 4.9 L | 4.7 L | 16.4 | 3.9 | 28.4 |  |  |  | Indoor | 2211 Glenmount
267 | 7 Iron | 20241117 4:49:00 PM | Dave | 12 |  | 104.8 | 81 | 1.29 | 145.2 | 147.9 | 2.7 | 7 L | 5830 | 61.6 | 5.1 | 6.3 | 32 | 61.5 | 12.8 R | 10.8 R | Fade | 7.1 R | 3.5 R | 24.9 | 3.5 L | 1.6 R | 16.4 | 5.7 | 38.3 |  |  |  | Indoor | 2211 Glenmount
268 | 7 Iron | 20241117 4:49:00 PM | Dave | 13 |  | 90.1 | 78 | 1.15 | 114.1 | 123 | 8.9 | 5.3 L | 3840 | 37 | 3.9 | 5 | 28.2 | 61.4 | 2.1 R | 2.9 L | Straight | 1 R | 1.5 L | 23.1 | 2.5 L | 1.8 L | 16.1 | 5 | 29.1 |  |  |  | Indoor | 2211 Glenmount
269 | 7 Iron | 20241117 4:49:00 PM | Dave | 14 |  | 92.6 | 77.5 | 1.19 | 119.8 | 132.5 | 12.7 | 3.3 L | 2661 | 37.7 | 3.9 | 3.8 | 27.1 | 64 | 10.1 L | 13.1 L | Pull/Draw | 4.7 L | 6.2 L | 23 | 1.4 L | 5 L | 16.5 | 3.7 | 27.8 |  |  |  | Indoor | 2211 Glenmount
270 | 7 Iron | 20241117 4:49:00 PM | Dave | 15 |  | 104.3 | 74.7 | 1.39 | 144.5 | 148.3 | 3.8 | 2.7 L | 5274 | 57 | 4.9 | 4.9 | 27.3 | 58.8 | 4.8 R | 7.5 R | Fade | 2.3 R | 2.6 R | 22.3 | 0.3 R | 2 R | 15.8 | 4.5 | 36.3 |  |  |  | Indoor | 2211 Glenmount
271 | 7 Iron | 20241117 4:49:00 PM | Dave | 16 |  | 113.8 | 82.4 | 1.38 | 166.5 | 170.1 | 3.6 | 5.9 L | 4902 | 72.2 | 5.5 | 4.2 | 26.5 | 57 | 1.4 L | 11.5 L | Pull | 0.6 L | 3.8 L | 22.4 | 3.2 L | 3.7 L | 16.1 | 3.9 | 39.5 |  |  |  | Indoor | 2211 Glenmount
272 | 7 Iron | 20241117 4:49:00 PM | Dave | 17 |  | 91.6 | 80.1 | 1.14 | 116.9 | 130 | 13.1 | 0 R | 2638 | 35.9 | 3.8 | 3 | 24.9 | 61.5 | 5.6 L | 1.8 L | Straight | 2.4 L | 0.8 L | 21.8 | 1.6 R | 0.2 L | 16.3 | 2.9 | 27.2 |  |  |  | Indoor | 2211 Glenmount
273 | 7 Iron | 20241117 4:49:00 PM | Dave | 18 |  | 107.5 | 80.1 | 1.34 | 153.5 | 158.6 | 5.2 | 3.5 L | 4482 | 60.3 | 5.1 | 3.5 | 25.2 | 60.9 | 0.6 R | 3.1 L | Straight | 0.3 R | 1.2 L | 21.7 | 1.5 L | 1.3 L | 16 | 3.4 | 36.2 |  |  |  | Indoor | 2211 Glenmount
274 | 4 Iron | 20241129 7:05:00 PM | Dave | 1 |  | 71.9 | 71.4 | 1.01 | 68.5 | 80.9 | 12.3 | 9.1 L | 6750 | 17.6 | 2.6 | 5 | 36.6 | 61.8 | 41 R | 18.2 R | Push/Slice | 24.3 R | 17.8 R | 22.9 | 6.4 L | 10.6 R | 14.6 | 4.4 | 22.4 |  |  |  | Indoor | 2211 Glenmount
275 | 4 Iron | 20241129 7:05:00 PM | Dave | 2 |  | 98.5 | 77.5 | 1.27 | 124.1 | 138.7 | 14.6 | 6.6 L | 3930 | 31.9 | 3.8 | 5.4 | 22.3 | 63.3 | 7.5 R | 1 L | Fade | 2.9 R | 1 L | 16.8 | 3.9 L | 1.6 L | 12.2 | 4.8 | 24.9 |  |  |  | Indoor | 2211 Glenmount
276 | 4 Iron | 20241129 7:05:00 PM | Dave | 3 |  | 114.4 | 75.8 | 1.51 | 151.3 | 172 | 20.7 | 3.7 L | 2760 | 32 | 4 | 4.2 | 16.7 | 58.4 | 5.4 L | 8.3 L | Straight | 1.6 L | 2.7 L | 12.4 | 1.1 L | 2.5 L | 9.9 | 4 | 21.6 |  |  |  | Indoor | 2211 Glenmount
277 | 4 Iron | 20241129 7:05:00 PM | Dave | 4 |  | 101.5 | 71.6 | 1.42 | 118.7 | 142.1 | 23.4 | 5.8 L | 2775 | 22.7 | 3.3 | 5 | 18.6 | 59.7 | 11.6 R | 3.4 R | Fade | 3.7 R | 0.9 R | 13.2 | 2.8 L | 0.2 R | 10 | 4.7 | 18.5 |  |  |  | Indoor | 2211 Glenmount
278 | 4 Iron | 20241129 7:05:00 PM | Dave | 5 |  | 98.6 | 75.6 | 1.3 | 110.6 | 132.5 | 21.9 | 4.8 L | 3508 | 19.7 | 3.1 | 2.3 | 12.8 | 63.8 | 4.4 L | 9.7 L | Pull | 1 L | 4.7 L | 10.5 | 3.7 L | 4.6 L | 9.1 | 2.4 | 17.5 |  |  |  | Indoor | 2211 Glenmount
279 | 4 Iron | 20241129 7:05:00 PM | Dave | 6 |  | 90.4 | 76.4 | 1.18 | 71.1 | 104.1 | 33 | 5.8 L | 4024 | 8.2 | 1.9 | 4.4 | 22.6 | 60.3 | 45 R | 18 R | Push/Slice | 17.7 R | 14.4 R | 9.9 | 3.3 L | 10.7 R | 6.9 | 4.1 | 10.4 |  |  |  | Indoor | 2211 Glenmount
280 | 4 Iron | 20241129 7:05:00 PM | Dave | 7 |  | 116.3 | 84.8 | 1.37 | 165.2 | 171.6 | 6.4 | 6.2 L | 4667 | 51.3 | 5 | 5.7 | 21.6 | 57.9 | 1.5 R | 5.2 L | Straight | 0.6 R | 2.1 L | 15.8 | 2.6 L | 2.2 L | 11.5 | 5.5 | 31.8 |  |  |  | Indoor | 2211 Glenmount
281 | 4 Iron | 20241129 7:05:00 PM | Dave | 8 |  | 116.3 | 84.1 | 1.38 | 158.7 | 174.4 | 15.7 | 5.5 L | 3748 | 37.3 | 4.4 | 6.5 | 19.8 | 61.4 | 2.9 R | 1.5 L | Straight | 1 R | 0.9 L | 13.3 | 1.9 L | 1.1 L | 9.6 | 6 | 24.9 |  |  |  | Indoor | 2211 Glenmount
282 | 4 Iron | 20241129 7:05:00 PM | Dave | 9 |  | 115.8 | 86.4 | 1.34 | 163.8 | 170.1 | 6.3 | 9.2 L | 4892 | 52.4 | 5 | 6.4 | 25.2 | 59.1 | 18.9 R | 13.7 R | Fade | 8.2 R | 2.8 R | 17.5 | 5.4 L | 0.9 R | 12.1 | 6 | 32.4 |  |  |  | Indoor | 2211 Glenmount
283 | 4 Iron | 20241129 7:05:00 PM | Dave | 10 |  | 116.7 | 83.7 | 1.39 | 144.9 | 168.4 | 23.6 | 8.4 L | 3388 | 23.7 | 3.7 | 6.6 | 16.2 | 60.3 | 9.3 R | 2.7 L | Fade | 2.6 R | 2 L | 9.5 | 4.7 L | 2.4 L | 7.1 | 5.9 | 17.7 |  |  |  | Indoor | 2211 Glenmount
284 | 4 Iron | 20241129 7:05:00 PM | Dave | 11 |  | 103.5 | 82.4 | 1.26 | 47.3 | 98 | 50.8 | 8.1 L | 2987 | 1.9 | 1 | 1.6 | 10.2 | 63.7 | 45 R | 2 R | Fade | 10 R | 1.1 R | 3.8 | 8.9 L | 0.3 R | 2.4 | 2 | 3.4 |  |  |  | Indoor | 2211 Glenmount
285 | 4 Iron | 20241129 7:05:00 PM | Dave | 12 |  | 120.3 | 81.6 | 1.47 | 173.7 | 184.4 | 10.7 | 7.9 L | 3504 | 48.3 | 4.9 | 4.7 | 19.6 | 58.2 | 7.3 R | 4.7 L | Fade | 2.5 R | 2.4 L | 14.8 | 4.9 L | 2.9 L | 11.2 | 4.5 | 28.8 |  |  |  | Indoor | 2211 Glenmount
286 | 4 Iron | 20241129 7:05:00 PM | Dave | 13 |  | 123.1 | 88 | 1.4 | 182.1 | 189.7 | 7.7 | 7.6 L | 4144 | 59.5 | 5.3 | 4.2 | 22.1 | 58.2 | 20.1 R | 16.5 R | Fade | 7.6 R | 2.6 R | 16.6 | 5 L | 1.1 R | 12.3 | 4.3 | 33.2 |  |  |  | Indoor | 2211 Glenmount
287 | 4 Iron | 20241129 7:05:00 PM | Dave | 14 |  | 106.2 | 84.9 | 1.25 | 143 | 150.8 | 7.8 | 6.4 L | 5737 | 47.1 | 4.7 | 3.9 | 21 | 61.2 | 11.2 L | 23.9 L | Pull/Draw | 4.1 L | 8.3 L | 16.7 | 4.2 L | 7.5 L | 12.7 | 3.6 | 32.5 |  |  |  | Indoor | 2211 Glenmount
288 | 4 Iron | 20241129 7:05:00 PM | Dave | 15 |  | 124.2 | 83.9 | 1.48 | 184.5 | 190.5 | 6.1 | 8 L | 4412 | 62.7 | 5.5 | 5.8 | 22.9 | 58.5 | 9.7 R | 2.4 R | Fade | 3.9 R | 0.5 L | 16.8 | 4.4 L | 1.3 L | 12.1 | 5.5 | 34.6 |  |  |  | Indoor | 2211 Glenmount
289 | 7 Iron | 20241129 7:05:00 PM | Dave | 1 |  | 112.3 | 82.2 | 1.37 | 150.1 | 163.4 | 13.2 | 1 L | 4539 | 36.8 | 4.4 | 5.4 | 18.3 | 62.3 | 7.6 R | 13.6 R | Push/Fade | 2.4 R | 4.3 R | 12.8 | 1.8 R | 3.8 R | 9.7 | 5.8 | 26 |  |  |  | Indoor | 2211 Glenmount
290 | 7 Iron | 20241129 7:05:00 PM | Dave | 2 |  | 107.4 | 80.5 | 1.33 | 148.8 | 151.6 | 2.8 | 2.5 L | 5914 | 58.8 | 5.1 | 5.8 | 27.5 | 62.6 | 8.6 R | 14.3 R | Push/Fade | 4.1 R | 4.7 R | 21.4 | 0.5 R | 3.7 R | 14.8 | 5.7 | 37 |  |  |  | Indoor | 2211 Glenmount
291 | 7 Iron | 20241129 7:05:00 PM | Dave | 3 |  | 111.8 | 83.9 | 1.33 | 155.3 | 158.2 | 2.8 | 1.3 R | 6084 | 57.1 | 5.1 | 7.2 | 26.3 | 62.1 | 1.3 R | 16 R | Push | 0.6 R | 5.8 R | 19.1 | 5.2 R | 5.6 R | 12.9 | 7.4 | 36 |  |  |  | Indoor | 2211 Glenmount
292 | 7 Iron | 20241129 7:05:00 PM | Dave | 4 |  | 101.8 | 84.6 | 1.2 | 137.2 | 140.8 | 3.6 | 1.2 R | 5685 | 50.8 | 4.7 | 3.7 | 23.6 | 65.5 | 0.8 R | 8 R | Straight | 0.3 R | 3.2 R | 19.9 | 2.9 R | 3.1 R | 14.8 | 3.9 | 34.7 |  |  |  | Indoor | 2211 Glenmount
293 | 7 Iron | 20241129 7:05:00 PM | Dave | 5 |  | 114.7 | 88.1 | 1.3 | 163.2 | 164.4 | 1.2 | 1.1 R | 6481 | 78.7 | 5.8 | 8.4 | 36.4 | 62.6 | 1.5 L | 13.6 R | Push | 0.9 L | 4.6 R | 28 | 5.5 R | 5.1 R | 16.1 | 6.9 | 42.7 |  |  |  | Indoor | 2211 Glenmount
294 | 7 Iron | 20241129 7:05:00 PM | Dave | 6 |  | 102.4 | 77.3 | 1.32 | 137.3 | 144.2 | 6.9 | 10.3 L | 5844 | 49.1 | 4.7 | 6.4 | 27.7 | 60.2 | 9.4 R | 3.2 L | Fade | 4.5 R | 2.1 L | 20.9 | 6.6 L | 3.2 L | 14.2 | 5.7 | 34.1 |  |  |  | Indoor | 2211 Glenmount
295 | 7 Iron | 20241129 7:05:00 PM | Dave | 7 |  | 113 | 82.9 | 1.36 | 116.1 | 151.8 | 35.7 | 10.4 L | 2931 | 13.2 | 2.8 | 6.8 | 17.3 | 56.6 | 29.4 R | 8.9 R | Fade | 8.5 R | 2.5 R | 8.3 | 5.9 L | 1.2 R | 5.9 | 6.4 | 11.6 |  |  |  | Indoor | 2211 Glenmount
296 | 7 Iron | 20241129 7:05:00 PM | Dave | 8 |  | 97.1 | 77.6 | 1.25 | 129.2 | 131.3 | 2.1 | 6.7 L | 6177 | 54.1 | 4.7 | 4.9 | 29.6 | 62 | 0.7 R | 8.1 L | Pull | 0.4 R | 3.7 L | 24.6 | 4.1 L | 3.8 L | 17.1 | 4.4 | 37.2 |  |  |  | Indoor | 2211 Glenmount
297 | 7 Iron | 20241129 7:05:00 PM | Dave | 9 |  | 105.3 | 78.1 | 1.35 | 147 | 148.8 | 1.8 | 8.8 L | 5994 | 69.5 | 5.3 | 6.7 | 35.1 | 60 | 10.9 R | 5.6 R | Fade | 6.7 R | 1.7 R | 27.8 | 5 L | 0.2 L | 17.9 | 6.3 | 41 |  |  |  | Indoor | 2211 Glenmount
298 | 7 Iron | 20241129 7:05:00 PM | Dave | 10 |  | 108.5 | 82.3 | 1.32 | 151 | 154.2 | 3.3 | 10.7 L | 5773 | 58.4 | 5.1 | 7.9 | 31.3 | 62.2 | 12.5 R | 3 R | Fade | 6.8 R | 0.3 R | 22.7 | 6.5 L | 1.6 L | 14.5 | 6.9 | 36.6 |  |  |  | Indoor | 2211 Glenmount
299 | 7 Iron | 20241129 7:05:00 PM | Dave | 11 |  | 95.1 | 81.8 | 1.16 | 45.8 | 90.9 | 45.1 | 10 L | 2881 | 2.4 | 1.1 | 6.3 | 14.7 | 58 | 42 R | 3.6 R | Fade | 9.9 R | 3.8 R | 4.7 | 6 L | 2.5 R | 3.2 | 5.5 | 4.4 |  |  |  | Indoor | 2211 Glenmount
300 | 7 Iron | 20241129 7:05:00 PM | Dave | 12 |  | 97.2 | 76 | 1.28 | 130.1 | 132.2 | 2.1 | 7.7 L | 6097 | 56.3 | 4.8 | 6 | 33.4 | 52.3 | 10.3 R | 7.4 R | Fade | 6 R | 2.9 R | 26.9 | 3.1 L | 1.2 R | 17.7 | 5.8 | 38 |  |  |  | Indoor | 2211 Glenmount
301 | 7 Iron | 20241129 7:05:00 PM | Dave | 13 |  | 104.1 | 81.2 | 1.28 | 144.5 | 146.7 | 2.2 | 7.9 L | 5816 | 64.8 | 5.2 | 5.7 | 32.2 | 60.6 | 10.5 R | 4.7 R | Fade | 5.9 R | 1.2 R | 26 | 4.7 L | 0.4 L | 17.4 | 5.1 | 39.5 |  |  |  | Indoor | 2211 Glenmount
302 | 7 Iron | 20241129 7:05:00 PM | Dave | 14 |  | 106.5 | 79.9 | 1.33 | 149 | 151 | 1.9 | 10.8 L | 6004 | 69.2 | 5.3 | 6.1 | 33.8 | 61.2 | 14.3 R | 4.4 R | Fade | 8.4 R | 0.9 R | 26.7 | 7.5 L | 1.5 L | 17.5 | 5.5 | 40.7 |  |  |  | Indoor | 2211 Glenmount
303 | 7 Iron | 20241129 7:05:00 PM | Dave | 15 |  | 109.5 | 80.6 | 1.36 | 152.2 | 155.7 | 3.5 | 11.3 L | 5696 | 56.4 | 5 | 7.6 | 28.7 | 56.9 | 7.7 R | 4.8 L | Fade | 3.9 R | 2.5 L | 20.9 | 6.4 L | 3.5 L | 13.7 | 7.1 | 35.7 |  |  |  | Indoor | 2211 Glenmount
304 | 7 Iron | 20241129 7:05:00 PM | Dave | 16 |  | 96.9 | 74.5 | 1.3 | 127.4 | 131 | 3.6 | 11.8 L | 5874 | 47.6 | 4.5 | 7.1 | 32.1 | 59.1 | 12.9 R | 0.3 R | Fade | 7.2 R | 0.4 L | 24.3 | 7.6 L | 2.3 L | 15.8 | 6.4 | 34.3 |  |  |  | Indoor | 2211 Glenmount
305 | 7 Iron | 20241129 7:05:00 PM | Dave | 17 |  | 111.2 | 88.8 | 1.25 | 155.1 | 158.9 | 3.8 | 7.2 L | 5658 | 55.9 | 5 | 3.8 | 22.1 | 54.3 | 13.7 L | 30.7 L | Pull/Draw | 5.2 L | 9.7 L | 17.7 | 4.4 L | 8.6 L | 13.3 | 3.8 | 35.2 |  |  |  | Indoor | 2211 Glenmount
306 | 7 Iron | 20241129 7:05:00 PM | Dave | 18 |  | 98.2 | 86.5 | 1.14 | 126.4 | 135.7 | 9.3 | 10.2 L | 5844 | 41.8 | 4.2 | 5.9 | 34 | 57.6 | 33 R | 28.5 R | Push/Slice | 18.6 R | 12.2 R | 22.8 | 6.4 L | 7 R | 14.7 | 5.6 | 31.2 |  |  |  | Indoor | 2211 Glenmount
307 | 7 Iron | 20241129 7:05:00 PM | Dave | 19 |  | 104.2 | 83.4 | 1.25 | 143.1 | 146 | 2.8 | 5.9 L | 5839 | 57.6 | 5 | 5.1 | 27.2 | 63.1 | 3 R | 3.9 L | Straight | 1.4 R | 1.9 L | 22.1 | 3.3 L | 2.2 L | 15.5 | 4.4 | 37 |  |  |  | Indoor | 2211 Glenmount
308 | 7 Iron | 20241129 7:05:00 PM | Dave | 20 |  | 106.5 | 83.9 | 1.27 | 148 | 150.7 | 2.7 | 8.4 L | 5894 | 61.7 | 5.1 | 7.1 | 31.9 | 61 | 11 R | 6 R | Fade | 6.1 R | 1.6 R | 24.3 | 4.5 L | 0 L | 15.8 | 6.5 | 38.2 |  |  |  | Indoor | 2211 Glenmount
309 | 4 Iron | 20241129 7:05:00 PM | Alex | 1 |  | 134 | 89.6 | 1.5 | 201.1 | 213.6 | 12.5 | 5.4 L | 3185 | 51.9 | 5.2 | 6.1 | 19.4 | 61.3 | 9.3 R | 8 R | Fade | 3.1 R | 1.1 R | 13 | 2 L | 0.5 R | 9.6 | 6 | 28.2 |  |  |  | Indoor | 2211 Glenmount
310 | 4 Iron | 20241129 7:05:00 PM | Alex | 2 |  | 133.6 | 89.5 | 1.49 | 201.3 | 212 | 10.7 | 1.4 L | 3460 | 55 | 5.3 | 4.2 | 17.1 | 63.4 | 11.1 R | 19.6 R | Fade | 3.3 R | 4 R | 12.5 | 0.7 R | 3.4 R | 9.9 | 4.3 | 29.8 |  |  |  | Indoor | 2211 Glenmount
311 | 4 Iron | 20241129 7:05:00 PM | Alex | 3 |  | 110.9 | 87.9 | 1.26 | 137.7 | 159.1 | 21.4 | 0.7 R | 3372 | 25.4 | 3.7 | 3.5 | 13.9 | 62.9 | 9.3 L | 1.8 L | Draw | 2.2 L | 0.2 R | 10.2 | 2.5 R | 0.5 R | 8.5 | 3.7 | 19.2 |  |  |  | Indoor | 2211 Glenmount
312 | 4 Iron | 20241129 7:05:00 PM | Alex | 4 |  | 111.9 | 85.6 | 1.31 | 138.4 | 160.7 | 22.3 | 0.3 R | 3343 | 25 | 3.6 | 1.2 | 10.8 | 62.8 | 14.9 L | 8.8 L | Draw | 2.8 L | 1.9 L | 9.2 | 0.9 R | 1.6 L | 8.3 | 1.4 | 18.8 |  |  |  | Indoor | 2211 Glenmount
313 | 4 Iron | 20241129 7:05:00 PM | Alex | 5 |  | 127.2 | 90.1 | 1.41 | 188.7 | 193.8 | 5.1 | 3.7 L | 4863 | 64.4 | 5.6 | 6.8 | 23.7 | 61.2 | 12.6 R | 22.8 R | Push/Fade | 5.2 R | 5.2 R | 16.3 | 0.1 R | 4.1 R | 11.3 | 6.8 | 35.4 |  |  |  | Indoor | 2211 Glenmount
314 | 4 Iron | 20241129 7:05:00 PM | Alex | 6 |  | 131.2 | 89.4 | 1.47 | 193.4 | 207.1 | 13.7 | 2.2 L | 3103 | 47.5 | 5 | 4.5 | 16.4 | 59.9 | 5.5 L | 6.2 L | Draw | 1.6 L | 1.1 L | 11.9 | 0.4 R | 0.9 L | 9.4 | 4.8 | 26.8 |  |  |  | Indoor | 2211 Glenmount
315 | 4 Iron | 20241129 7:05:00 PM | Alex | 7 |  | 129.8 | 90 | 1.44 | 189.2 | 202 | 12.8 | 2.6 L | 3384 | 45.8 | 4.9 | 4.7 | 16.3 | 62.9 | 5.3 L | 7.7 L | Draw | 1.5 L | 1.6 L | 11.5 | 0.1 L | 1.4 L | 9.1 | 4.7 | 26.7 |  |  |  | Indoor | 2211 Glenmount
316 | 4 Iron | 20241129 7:05:00 PM | Alex | 8 |  | 116.1 | 89.9 | 1.29 | 158.1 | 171.7 | 13.5 | 5.2 L | 4327 | 38.4 | 4.5 | 6.2 | 18.8 | 63.5 | 0.7 L | 6.6 L | Straight | 0.2 L | 2.4 L | 12.6 | 2.1 L | 2.3 L | 9.4 | 5.8 | 26.1 |  |  |  | Indoor | 2211 Glenmount
317 | 4 Iron | 20241129 7:05:00 PM | Alex | 9 |  | 120.6 | 88.4 | 1.37 | 170.8 | 185.5 | 14.6 | 5.4 L | 3116 | 43 | 4.6 | 5.9 | 22.4 | 60 | 19.8 R | 21.7 R | Push/Fade | 7.6 R | 5.6 R | 15.2 | 2 L | 4 R | 10.8 | 5.7 | 26 |  |  |  | Indoor | 2211 Glenmount
318 | 4 Iron | 20241129 7:05:00 PM | Alex | 10 |  | 133.4 | 89.3 | 1.49 | 185.4 | 206.2 | 20.8 | 5.3 L | 3243 | 34.2 | 4.5 | 5.9 | 15.4 | 60 | 14.4 L | 24.3 L | Pull/Draw | 3.8 L | 5.7 L | 9 | 1.9 L | 5.2 L | 6.9 | 5.5 | 21.3 |  |  |  | Indoor | 2211 Glenmount
319 | 4 Iron | 20241129 7:05:00 PM | Alex | 11 |  | 121.6 | 90.4 | 1.35 | 170.4 | 183.9 | 13.5 | 1.2 R | 3496 | 40.6 | 4.6 | 3.8 | 16.6 | 61.9 | 15.4 L | 9 L | Draw | 4.4 L | 1.1 L | 12.1 | 3.3 R | 0.4 L | 9.7 | 3.9 | 25.4 |  |  |  | Indoor | 2211 Glenmount
320 | 4 Iron | 20241129 7:05:00 PM | Alex | 12 |  | 134.5 | 90 | 1.49 | 191.8 | 211.7 | 20 | 1.9 R | 3003 | 38.5 | 4.7 | 4 | 13.8 | 65.6 | 13.8 L | 4.8 L | Draw | 3.3 L | 0.4 R | 9.3 | 3.7 R | 0.8 R | 7.7 | 4 | 22.8 |  |  |  | Indoor | 2211 Glenmount
321 | 4 Iron | 20241129 7:05:00 PM | Alex | 13 |  | 139.2 | 92.9 | 1.5 | 213.9 | 226.6 | 12.7 | 0.8 L | 2984 | 56.5 | 5.4 | 3.4 | 15.1 | 61.8 | 5.5 R | 12.4 R | Fade | 1.5 R | 2.5 R | 11.7 | 1 R | 2.3 R | 9.6 | 3.7 | 29.1 |  |  |  | Indoor | 2211 Glenmount
322 | 4 Iron | 20241129 7:05:00 PM | Alex | 14 |  | 135.4 | 93 | 1.46 | 212 | 219.1 | 7 | 1.5 R | 3718 | 75.4 | 6 | 3.1 | 18.8 | 59.5 | 6.3 R | 23.8 R | Push/Fade | 2.1 R | 5.4 R | 15.5 | 3.4 R | 5.1 R | 12.3 | 3.3 | 36.3 |  |  |  | Indoor | 2211 Glenmount
323 | 4 Iron | 20241129 7:05:00 PM | Alex | 15 |  | 132.7 | 93.2 | 1.42 | 200.9 | 211.1 | 10.1 | 2.9 L | 3510 | 57.2 | 5.4 | 5.8 | 19.6 | 63.5 | 1 R | 1.6 R | Straight | 0.3 R | 0.3 R | 13.8 | 0 L | 0.2 R | 10.2 | 5.7 | 30.8 |  |  |  | Indoor | 2211 Glenmount
324 | 4 Iron | 20241129 7:05:00 PM | Alex | 16 |  | 123.6 | 91.4 | 1.35 | 172.9 | 191 | 18.1 | 2.1 R | 3122 | 38.6 | 4.5 | 2.6 | 14 | 62.7 | 13.2 L | 4.3 L | Draw | 3.2 L | 0.3 R | 11 | 3.5 R | 0.7 R | 9.3 | 2.7 | 23.9 |  |  |  | Indoor | 2211 Glenmount
325 | 4 Iron | 20241129 7:05:00 PM | Alex | 17 |  | 125.1 | 91.6 | 1.37 | 177.1 | 191.7 | 14.7 | 0 L | 3924 | 42.3 | 4.8 | 5.7 | 17.9 | 63.3 | 12.3 L | 7.8 L | Draw | 3.8 L | 0.9 L | 11.7 | 2.9 R | 0.3 L | 8.8 | 5.5 | 26.3 |  |  |  | Indoor | 2211 Glenmount
326 | 4 Iron | 20241129 7:05:00 PM | Alex | 18 |  | 131.7 | 89.6 | 1.47 | 200.5 | 206.9 | 6.4 | 4.1 L | 4216 | 67.7 | 5.7 | 6.4 | 23.2 | 60.5 | 12 R | 21 R | Fade | 4.8 R | 4.4 R | 16.3 | 0.4 L | 3.4 R | 11.5 | 6 | 35.1 |  |  |  | Indoor | 2211 Glenmount
327 | 4 Iron | 20241129 7:05:00 PM | Alex | 19 |  | 88.8 | 88.6 | 1 | 94.5 | 111 | 16.5 | 3.9 L | 5257 | 19.1 | 3 | 0 | 12.6 | 61.1 | 23.6 R | 6.1 R | Fade | 5.1 R | 1.2 R | 11.6 | 3.9 L | 0.6 R | 10.3 | 0.1 | 19.5 |  |  |  | Indoor | 2211 Glenmount
328 | 5 Iron | 20241129 7:05:00 PM | Alex | 1 |  | 114.6 | 85.4 | 1.34 | 161.1 | 164.2 | 3.1 | 1.9 R | 5957 | 59.1 | 5.2 | 3.9 | 20.7 | 62.3 | 8.1 R | 22.7 R | Push/Fade | 2.9 R | 6.8 R | 16.5 | 3.9 R | 6.3 R | 12.6 | 3.9 | 36.2 |  |  |  | Indoor | 2211 Glenmount
329 | 5 Iron | 20241129 7:05:00 PM | Alex | 2 |  | 123.5 | 85.7 | 1.44 | 168.4 | 187.2 | 18.7 | 1.2 R | 3407 | 33.9 | 4.3 | 4.2 | 13.9 | 62.9 | 4 L | 5.6 R | Straight | 1 L | 2.4 R | 9.7 | 3.3 R | 2.5 R | 8 | 4 | 22.2 |  |  |  | Indoor | 2211 Glenmount
330 | 5 Iron | 20241129 7:05:00 PM | Alex | 3 |  | 128.6 | 87.8 | 1.47 | 189.9 | 201.4 | 11.5 | 0.9 R | 3381 | 49.9 | 5.1 | 4.9 | 17.8 | 58.6 | 3.6 L | 7.7 R | Straight | 1.1 L | 2.8 R | 12.9 | 3.9 R | 2.9 R | 9.9 | 4.8 | 28.3 |  |  |  | Indoor | 2211 Glenmount
331 | 5 Iron | 20241129 7:05:00 PM | Alex | 4 |  | 130 | 92.6 | 1.4 | 198.2 | 201.1 | 2.9 | 0.2 R | 5099 | 91.8 | 6.3 | 4 | 24.2 | 56.4 | 6.6 L | 3.3 L | Draw | 2.8 L | 0 R | 20.1 | 2.8 R | 0.6 R | 14.8 | 3.6 | 42.7 |  |  |  | Indoor | 2211 Glenmount
332 | 5 Iron | 20241129 7:05:00 PM | Alex | 5 |  | 132 | 91.8 | 1.44 | 202.5 | 207.2 | 4.6 | 0.8 R | 4530 | 77.5 | 6 | 4.6 | 21.2 | 58.8 | 4 L | 5.3 R | Draw | 1.5 L | 2.1 R | 16.6 | 3.5 R | 2.4 R | 12.4 | 4.4 | 38.3 |  |  |  | Indoor | 2211 Glenmount
333 | 5 Iron | 20241129 7:05:00 PM | Alex | 6 |  | 122.4 | 87.6 | 1.4 | 178 | 183.3 | 5.2 | 0.7 L | 4988 | 59.3 | 5.4 | 5.7 | 21.5 | 57.6 | 8.7 R | 23.1 R | Push/Fade | 3.3 R | 6.2 R | 15.6 | 2.9 R | 5.5 R | 11.3 | 5.4 | 34.4 |  |  |  | Indoor | 2211 Glenmount
334 | 5 Iron | 20241129 7:05:00 PM | Alex | 7 |  | 115.8 | 86.9 | 1.33 | 160.7 | 173.1 | 12.4 | 1.7 R | 3530 | 40.9 | 4.5 | 2.5 | 16 | 64.5 | 12.2 L | 5.3 L | Draw | 3.4 L | 0.4 L | 13.1 | 2.9 R | 0.1 R | 10.8 | 2.6 | 26.3 |  |  |  | Indoor | 2211 Glenmount
335 | 5 Iron | 20241129 7:05:00 PM | Alex | 8 |  | 117.3 | 80.4 | 1.46 | 133.8 | 161.1 | 27.3 | 4.4 L | 3825 | 16.1 | 3.3 | 8.3 | 15.7 | 63 | 11.2 R | 9.4 R | Fade | 3 R | 2.9 R | 7.1 | 0.1 L | 2.5 R | 4.9 | 7.4 | 13.7 |  |  |  | Indoor | 2211 Glenmount
336 | 5 Iron | 20241129 7:05:00 PM | Alex | 9 |  | 132.9 | 90.8 | 1.46 | 201.5 | 208.3 | 6.8 | 1.2 R | 4214 | 63.9 | 5.7 | 5.4 | 19.4 | 59.3 | 4.8 L | 7.2 R | Draw | 1.6 L | 2.7 R | 14 | 4.4 R | 3 R | 10.5 | 5.3 | 33.9 |  |  |  | Indoor | 2211 Glenmount
337 | 5 Iron | 20241129 7:05:00 PM | Alex | 10 |  | 122.5 | 92.7 | 1.32 | 169.8 | 183.3 | 13.5 | 0.5 L | 4477 | 40.1 | 4.7 | 5.5 | 16.9 | 59.4 | 12.9 R | 24.7 R | Push/Fade | 3.8 R | 6.5 R | 11 | 2.7 R | 5.9 R | 8.4 | 5.3 | 26.4 |  |  |  | Indoor | 2211 Glenmount
338 | 5 Iron | 20241129 7:05:00 PM | Alex | 11 |  | 123.6 | 87.3 | 1.41 | 180.7 | 185.6 | 4.9 | 2.3 R | 5016 | 61.4 | 5.4 | 5.3 | 20.7 | 58.2 | 4.8 L | 10 R | Push/Draw | 1.8 L | 3.8 R | 15.3 | 5.6 R | 4.2 R | 11.4 | 5.2 | 35 |  |  |  | Indoor | 2211 Glenmount
339 | 6 Iron | 20241129 7:05:00 PM | Alex | 1 |  | 118.3 | 85.2 | 1.39 | 170 | 175.7 | 5.7 | 7.6 L | 4786 | 55.3 | 5.1 | 5.7 | 21.9 | 61.6 | 5.1 R | 5.4 L | Fade | 2 R | 2.5 L | 16.1 | 4.5 L | 2.9 L | 11.7 | 5.3 | 33.3 |  |  |  | Indoor | 2211 Glenmount
340 | 6 Iron | 20241129 7:05:00 PM | Alex | 2 |  | 110.9 | 87.3 | 1.27 | 155.3 | 157.6 | 2.3 | 0.8 R | 6061 | 62.4 | 5.2 | 4.5 | 24.7 | 61 | 9.5 R | 23.4 R | Push/Fade | 4.1 R | 7.4 R | 19.8 | 3.3 R | 6.5 R | 14.4 | 4.9 | 37.9 |  |  |  | Indoor | 2211 Glenmount
341 | 6 Iron | 20241129 7:05:00 PM | Alex | 3 |  | 106.1 | 83.3 | 1.27 | 143.5 | 151.1 | 7.5 | 5.2 R | 5731 | 48.7 | 4.7 | 3.4 | 20.9 | 61.1 | 11.5 L | 3.9 R | Push/Draw | 4.1 L | 2.9 R | 17.1 | 7.1 R | 3.7 R | 13.1 | 3.4 | 33.2 |  |  |  | Indoor | 2211 Glenmount
342 | 6 Iron | 20241129 7:05:00 PM | Alex | 4 |  | 127.6 | 84.8 | 1.5 | 169.8 | 195 | 25.4 | 1.3 R | 2727 | 32.9 | 4 | 3.5 | 19.6 | 61.1 | 38.5 L | 36.5 L | Pull/Draw | 12.2 L | 8.9 L | 11.8 | 3.3 R | 6.7 L | 9 | 3.5 | 20.3 |  |  |  | Indoor | 2211 Glenmount
343 | 6 Iron | 20241129 7:05:00 PM | Alex | 5 |  | 128.7 | 89.2 | 1.44 | 167.6 | 194.8 | 27.4 | 4.9 R | 2608 | 30.7 | 3.9 | 3.6 | 17.3 | 59.7 | 41.5 L | 25 L | Hook | 11.5 L | 4.5 L | 9.3 | 7 R | 2.6 L | 8.7 | 3.2 | 19 |  |  |  | Indoor | 2211 Glenmount
344 | 6 Iron | 20241129 7:05:00 PM | Alex | 6 |  | 127.9 | 89.7 | 1.43 | 192.3 | 194.9 | 2.6 | 1.5 R | 5378 | 86.7 | 6.2 | 2.7 | 21.1 | 59.5 | 4 L | 3.2 R | Draw | 1.5 L | 1.6 R | 18.4 | 3.1 R | 1.9 R | 14.3 | 2.6 | 42.1 |  |  |  | Indoor | 2211 Glenmount
345 | 6 Iron | 20241129 7:05:00 PM | Alex | 7 |  | 127.4 | 86.6 | 1.47 | 193.4 | 202.6 | 9.3 | 1.4 R | 3483 | 61.6 | 5.4 | 3.5 | 19.3 | 60.7 | 10.4 L | 5 L | Draw | 3.5 L | 0.1 L | 15.5 | 3.4 R | 0.5 R | 12.1 | 3.4 | 32.6 |  |  |  | Indoor | 2211 Glenmount
346 | 6 Iron | 20241129 7:05:00 PM | Alex | 8 |  | 123 | 89.4 | 1.38 | 159.3 | 183.1 | 23.8 | 1.8 L | 3106 | 26.8 | 3.9 | 5.7 | 15.1 | 60.1 | 10.9 R | 15.6 R | Push/Fade | 2.9 R | 4.4 R | 9.2 | 1.5 R | 4 R | 7.1 | 5.5 | 18.6 |  |  |  | Indoor | 2211 Glenmount
347 | 6 Iron | 20241129 7:05:00 PM | Alex | 9 |  | 123 | 84.7 | 1.45 | 174.5 | 180.7 | 6.2 | 13.8 L | 5112 | 49.7 | 5.1 | 6.6 | 20.1 | 60.2 | 12 R | 12.5 L | Pull/Fade | 4.2 R | 5.9 L | 13.2 | 10.1 L | 6.7 L | 9.5 | 6.3 | 31 |  |  |  | Indoor | 2211 Glenmount
348 | 7 Iron | 20241129 7:05:00 PM | Alex | 1 |  | 120.1 | 84.9 | 1.41 | 173.9 | 176.4 | 2.6 | 0.1 R | 5854 | 71.1 | 5.7 | 8 | 28.5 | 63.3 | 3.9 L | 5.5 R | Draw | 1.9 L | 2.2 R | 20.4 | 4.1 R | 2.7 R | 13.4 | 7.4 | 39.3 |  |  |  | Indoor | 2211 Glenmount
349 | 7 Iron | 20241129 7:05:00 PM | Alex | 2 |  | 112 | 81.9 | 1.37 | 159.7 | 161.2 | 1.5 | 2 L | 6109 | 78.5 | 5.7 | 7.1 | 34.9 | 63.4 | 10.4 R | 23.9 R | Push/Fade | 6.3 R | 7.9 R | 27.2 | 1.6 R | 6.1 R | 17.3 | 6.5 | 42.6 |  |  |  | Indoor | 2211 Glenmount
350 | 7 Iron | 20241129 7:05:00 PM | Alex | 3 |  | 116.1 | 86.7 | 1.34 | 163.9 | 165.6 | 1.8 | 1.6 L | 6403 | 65.9 | 5.5 | 7.7 | 27.7 | 61.3 | 0.3 R | 8.2 R | Straight | 0.1 R | 2.8 R | 20 | 2.6 R | 2.7 R | 13.2 | 7 | 38.7 |  |  |  | Indoor | 2211 Glenmount
351 | 7 Iron | 20241129 7:05:00 PM | Alex | 4 |  | 111.8 | 81.1 | 1.38 | 158.2 | 159.2 | 1 | 0.1 L | 6530 | 83.8 | 5.8 | 8.5 | 38.4 | 60.7 | 3 R | 18.8 R | Push | 2 R | 6.7 R | 29.9 | 4.7 R | 6.1 R | 18.2 | 7.8 | 44.4 |  |  |  | Indoor | 2211 Glenmount
352 | 7 Iron | 20241129 7:05:00 PM | Alex | 5 |  | 108.8 | 84.2 | 1.29 | 140.5 | 157.7 | 17.2 | 1.5 R | 3663 | 31.5 | 4 | 5.2 | 19.4 | 58.1 | 15.9 L | 4.9 L | Draw | 5.3 L | 0.6 L | 13.5 | 4.7 R | 0.3 R | 10.2 | 4.9 | 22.9 |  |  |  | Indoor | 2211 Glenmount
353 | 7 Iron | 20241129 7:05:00 PM | Alex | 6 |  | 117.1 | 84 | 1.39 | 169.1 | 171.1 | 2 | 2.2 R | 5895 | 74.4 | 5.7 | 6.5 | 28.7 | 62.1 | 7.8 L | 2.6 R | Draw | 3.9 L | 1.7 R | 22 | 5.6 R | 2.7 R | 14.9 | 5.8 | 40.6 |  |  |  | Indoor | 2211 Glenmount
354 | 7 Iron | 20241129 7:05:00 PM | Alex | 7 |  | 109.1 | 83.3 | 1.31 | 151.7 | 153.1 | 1.4 | 1.8 L | 6607 | 68.4 | 5.4 | 8.5 | 34.7 | 64.6 | 9.1 R | 21.7 R | Push/Fade | 5.5 R | 7.7 R | 25.7 | 2.2 R | 6.1 R | 16 | 7.9 | 40.6 |  |  |  | Indoor | 2211 Glenmount
355 | 7 Iron | 20241129 7:05:00 PM | Alex | 8 |  | 110.4 | 82.6 | 1.34 | 149.6 | 158.8 | 9.2 | 2.2 R | 5473 | 44.7 | 4.7 | 6.8 | 23.4 | 59 | 12 L | 0.5 R | Draw | 4.8 L | 1.5 R | 16.1 | 6.3 R | 2.5 R | 11.2 | 6.5 | 30.7 |  |  |  | Indoor | 2211 Glenmount
356 | 7 Iron | 20241129 7:05:00 PM | Alex | 9 |  | 113.3 | 86.3 | 1.31 | 161.9 | 163.2 | 1.3 | 0.5 L | 6192 | 81.8 | 5.8 | 4.4 | 29.2 | 61 | 2.9 L | 0.7 R | Straight | 1.5 L | 0.5 R | 24.8 | 2 R | 0.9 R | 17.4 | 4.2 | 43.4 |  |  |  | Indoor | 2211 Glenmount
357 | 9 Iron | 20241129 7:05:00 PM | Alex | 1 |  | 105.1 | 78.5 | 1.34 | 144.3 | 146 | 1.7 | 2.2 L | 6349 | 62.2 | 5.1 | 6.5 | 30.6 | 64.4 | 1.2 R | 4.4 R | Straight | 0.7 R | 1.6 R | 24.1 | 1 R | 1.5 R | 16 | 6 | 39 |  |  |  | Indoor | 2211 Glenmount
358 | 9 Iron | 20241129 7:05:00 PM | Alex | 2 |  | 96 | 80.2 | 1.2 | 127.1 | 128.4 | 1.3 | 2.9 L | 6750 | 58.5 | 4.8 | 5.9 | 33.8 | 65 | 1 L | 1.4 L | Straight | 0.6 L | 0.7 L | 27.9 | 0.1 L | 0.5 L | 18.4 | 5.4 | 39.6 |  |  |  | Indoor | 2211 Glenmount
359 | 9 Iron | 20241129 7:05:00 PM | Alex | 3 |  | 103.7 | 79.7 | 1.3 | 144.1 | 145.5 | 1.5 | 2.5 L | 6112 | 71.3 | 5.3 | 5.2 | 33.4 | 65.8 | 4.7 R | 7.1 R | Fade | 2.7 R | 2.6 R | 28 | 0.1 L | 1.8 R | 18.8 | 5.3 | 41.9 |  |  |  | Indoor | 2211 Glenmount
360 | 9 Iron | 20241129 7:05:00 PM | Alex | 4 |  | 89.9 | 79.7 | 1.13 | 115.4 | 121.3 | 5.9 | 4.1 L | 5858 | 46.7 | 4.3 | 6.7 | 31.3 | 70.9 | 2.1 L | 4.9 L | Straight | 1.2 L | 2.9 L | 24.6 | 1.7 L | 2.1 L | 17.9 | 4.6 | 35.4 |  |  |  | Indoor | 2211 Glenmount
361 | 9 Iron | 20241129 7:05:00 PM | Alex | 5 |  | 79.4 | 77.3 | 1.03 | 90 | 97.7 | 7.7 | 2.6 R | 6631 | 29.9 | 3.5 | 6.9 | 35.1 | 65.1 | 20.3 L | 9 L | Draw | 12.2 L | 6.5 L | 26.1 | 5.8 R | 2.9 L | 16.5 | 6.1 | 29.4 |  |  |  | Indoor | 2211 Glenmount
362 | 9 Iron | 20241129 7:05:00 PM | Alex | 6 |  | 97.9 | 77.5 | 1.26 | 128.5 | 135.5 | 7 | 0.9 R | 5948 | 46.7 | 4.5 | 6.2 | 30.6 | 57.7 | 18 L | 12.2 L | Draw | 9.5 L | 4.6 L | 22.9 | 4.9 R | 2.1 L | 15.3 | 5.8 | 33.8 |  |  |  | Indoor | 2211 Glenmount
363 | 9 Iron | 20241129 7:05:00 PM | Alex | 7 |  | 104.9 | 78.4 | 1.34 | 146.6 | 148 | 1.4 | 1.9 L | 6111 | 76.6 | 5.5 | 5 | 34.5 | 60.1 | 5.6 L | 6.8 L | Draw | 3.4 L | 2.4 L | 29.3 | 1 R | 1.4 L | 19.5 | 4.8 | 43.3 |  |  |  | Indoor | 2211 Glenmount
364 | 9 Iron | 20241129 7:05:00 PM | Alex | 8 |  | 89.6 | 80.3 | 1.12 | 73.8 | 105.1 | 31.3 | 0.6 L | 3242 | 8.4 | 2.1 | 7.5 | 15.3 | 56.6 | 15.5 L | 1.4 L | Draw | 4.1 L | 0.3 R | 7.2 | 4.4 R | 0.1 R | 6.7 | 6.3 | 10.4 |  |  |  | Indoor | 2211 Glenmount
365 | 9 Iron | 20241129 7:05:00 PM | Alex | 9 |  | 106.5 | 81.5 | 1.31 | 146.3 | 148.9 | 2.6 | 3.2 L | 6070 | 57.2 | 5 | 7.5 | 29.8 | 64.2 | 1.5 R | 3.4 R | Straight | 0.8 R | 1.2 R | 22.2 | 0.4 R | 1 R | 14.6 | 7.3 | 36.8 |  |  |  | Indoor | 2211 Glenmount
366 | 9 Iron | 20241129 7:05:00 PM | Alex | 10 |  | 106.7 | 84.1 | 1.27 | 146.4 | 147.1 | 0.7 | 3.5 L | 7263 | 74.1 | 5.5 | 7.5 | 35.5 | 61.1 | 0.6 R | 2.8 R | Straight | 0.4 R | 1 R | 28 | 0.6 R | 0.9 R | 17.7 | 7.1 | 43.1 |  |  |  | Indoor | 2211 Glenmount
367 | 9 Iron | 20241129 7:05:00 PM | Alex | 11 |  | 105.1 | 80.8 | 1.3 | 145.6 | 146.9 | 1.3 | 5.3 L | 6457 | 71.7 | 5.4 | 7.2 | 36 | 60.9 | 5.5 R | 6.1 R | Fade | 3.5 R | 2.2 R | 28.6 | 1.3 L | 1.2 R | 18.2 | 6.6 | 42.1 |  |  |  | Indoor | 2211 Glenmount
368 | 9 Iron | 20241129 7:05:00 PM | Alex | 12 |  | 98.2 | 80.4 | 1.22 | 130.9 | 132.1 | 1.2 | 3.5 L | 6827 | 59.5 | 4.9 | 7.2 | 35.2 | 61.2 | 4.1 R | 7.3 R | Fade | 2.5 R | 3 R | 27.9 | 0.5 R | 2.3 R | 17.8 | 6.4 | 39.6 |  |  |  | Indoor | 2211 Glenmount
369 | 9 Iron | 20241129 7:05:00 PM | Alex | 13 |  | 107.2 | 85 | 1.26 | 147.1 | 147.7 | 0.6 | 4.3 L | 7377 | 78.5 | 5.6 | 7.7 | 37.7 | 62.8 | 4.7 R | 7.7 R | Fade | 3.1 R | 2.8 R | 29.8 | 0.3 L | 1.8 R | 18.5 | 7.3 | 44.4 |  |  |  | Indoor | 2211 Glenmount
370 | Sand Wedge | 20241129 7:05:00 PM | Alex | 1 |  | 52.7 | 51.9 | 1.01 | 49.1 | 53 | 3.9 | 0.9 R | 6451 | 23.6 | 2.7 | 9.1 | 56 | 63.4 | 8.6 L | 0.1 L | Draw | 8.4 L | 2.9 L | 46.5 | 5.5 R | 0.5 R | 27.2 | 6.1 | 35.6 |  |  |  | Indoor | 2211 Glenmount
371 | Sand Wedge | 20241129 7:05:00 PM | Alex | 2 |  | 63.1 | 55.8 | 1.13 | 68.5 | 71.3 | 2.9 | 0.1 L | 6490 | 40 | 3.6 | 5.4 | 52.5 | 63.4 | 2.9 L | 0.6 R | Straight | 2.7 L | 0.1 L | 47 | 2.6 R | 0.8 R | 29.6 | 4.4 | 41.8 |  |  |  | Indoor | 2211 Glenmount
372 | Sand Wedge | 20241129 7:05:00 PM | Alex | 3 |  | 71.7 | 63 | 1.14 | 84.4 | 85.2 | 0.8 | 0.9 R | 6183 | 57.1 | 4.3 | 6.2 | 56.4 | 65.4 | 5.5 L | 0.9 L | Draw | 5.4 L | 1.6 L | 49.9 | 3.8 R | 0.2 R | 31.3 | 5.7 | 46.2 |  |  |  | Indoor | 2211 Glenmount
373 | Sand Wedge | 20241129 7:05:00 PM | Alex | 4 |  | 83.8 | 77.6 | 1.08 | 105.3 | 105.9 | 0.7 | 3 L | 6209 | 81.3 | 5.2 | 6.6 | 57.5 | 66.1 | 1.9 L | 3 L | Straight | 1.9 L | 2 L | 50.9 | 0.1 L | 1.3 L | 31.8 | 5.4 | 50.1 |  |  |  | Indoor | 2211 Glenmount
374 | 6 Iron | 20241129 7:05:00 PM | Dave | 1 |  | 103.5 | 75.6 | 1.37 | 140.8 | 144.5 | 3.6 | 8.7 L | 5697 | 52.7 | 4.8 | 4.9 | 26.3 | 58.4 | 11.6 R | 1.7 R | Fade | 5.3 R | 0.4 L | 20.9 | 5.7 L | 1.7 L | 14.8 | 4.6 | 35.2 |  |  |  | Indoor | 2211 Glenmount
375 | 6 Iron | 20241129 7:05:00 PM | Dave | 2 |  | 111.8 | 78.1 | 1.43 | 157.9 | 161.7 | 3.8 | 7.9 L | 5429 | 58.7 | 5.1 | 4.8 | 23.8 | 57.5 | 7 R | 2.8 L | Fade | 2.9 R | 1.9 L | 18.8 | 4.8 L | 2.5 L | 13.7 | 4.7 | 36 |  |  |  | Indoor | 2211 Glenmount
376 | 6 Iron | 20241129 7:05:00 PM | Dave | 3 |  | 101 | 76.6 | 1.32 | 137.7 | 143.8 | 6.1 | 6.1 L | 4495 | 48.8 | 4.6 | 4.5 | 26.5 | 61.3 | 10 R | 4 R | Fade | 4.6 R | 1 R | 21.6 | 3.6 L | 0.1 L | 15.5 | 4.1 | 32.9 |  |  |  | Indoor | 2211 Glenmount
377 | 6 Iron | 20241129 7:05:00 PM | Dave | 4 |  | 109.7 | 77.5 | 1.42 | 155.6 | 161.1 | 5.5 | 7.7 L | 4604 | 55.6 | 5 | 3.6 | 22.8 | 57.9 | 7.8 R | 3.8 L | Fade | 3.1 R | 2.3 L | 19 | 5.4 L | 2.9 L | 14.2 | 3.5 | 34.2 |  |  |  | Indoor | 2211 Glenmount
378 | 6 Iron | 20241129 7:05:00 PM | Dave | 5 |  | 111.7 | 79.4 | 1.41 | 158.5 | 161.9 | 3.4 | 6 L | 5498 | 62.7 | 5.3 | 3.9 | 24.2 | 57.9 | 11.6 R | 7.6 R | Fade | 4.9 R | 1.3 R | 19.8 | 3.6 L | 0.2 R | 14.6 | 3.8 | 37.4 |  |  |  | Indoor | 2211 Glenmount
379 | 6 Iron | 20241129 7:05:00 PM | Dave | 6 |  | 112.2 | 79.7 | 1.41 | 158.6 | 161.9 | 3.2 | 8.2 L | 5642 | 61.8 | 5.2 | 4.4 | 24 | 56.8 | 9.3 R | 0.4 L | Fade | 3.9 R | 1.4 L | 19.3 | 5.2 L | 2.2 L | 14.1 | 4.3 | 37.1 |  |  |  | Indoor | 2211 Glenmount
380 | 6 Iron | 20241129 7:05:00 PM | Dave | 7 |  | 111.1 | 79.6 | 1.4 | 154.9 | 158.6 | 3.7 | 9 L | 5728 | 56.3 | 5.1 | 5.4 | 24.7 | 56.2 | 12.7 R | 4.2 R | Fade | 5.4 R | 0 R | 18.7 | 5.4 L | 1.2 L | 13.3 | 5.3 | 35.4 |  |  |  | Indoor | 2211 Glenmount
381 | 6 Iron | 20241129 7:05:00 PM | Dave | 8 |  | 100.7 | 80 | 1.26 | 134.3 | 138.7 | 4.4 | 6.1 L | 5527 | 47.1 | 4.5 | 3.9 | 23.7 | 61 | 9.4 R | 2.1 R | Fade | 3.9 R | 0.1 L | 19.5 | 3.9 L | 0.9 L | 14.5 | 3.6 | 33.2 |  |  |  | Indoor | 2211 Glenmount
382 | 6 Iron | 20241129 7:05:00 PM | Dave | 9 |  | 87.8 | 79.8 | 1.1 | 35.1 | 75.5 | 40.4 | 6.5 L | 3789 | 1.7 | 0.9 | 5.7 | 18.2 | 57.2 | 45 R | 7.1 R | Push/Fade | 15 R | 12.2 R | 4.6 | 2.8 L | 9.6 R | 2.8 | 5.3 | 3.8 |  |  |  | Indoor | 2211 Glenmount
383 | 6 Iron | 20241129 7:05:00 PM | Dave | 10 |  | 91.5 | 78.2 | 1.17 | 111.5 | 120.3 | 8.8 | 7.4 L | 6162 | 33.5 | 3.9 | 5.5 | 25 | 59.8 | 12 R | 3.5 R | Fade | 5.2 R | 1 R | 19 | 4.2 L | 0.2 L | 13.5 | 5.4 | 28.7 |  |  |  | Indoor | 2211 Glenmount
384 | 6 Iron | 20241129 7:05:00 PM | Dave | 11 |  | 108.7 | 77.8 | 1.4 | 145.5 | 158.9 | 13.4 | 10.5 L | 4165 | 38.1 | 4.3 | 6.3 | 22.6 | 57.7 | 12.2 R | 1.4 L | Fade | 4.8 R | 1.7 L | 15.8 | 6.5 L | 2.7 L | 11.2 | 6 | 26.6 |  |  |  | Indoor | 2211 Glenmount
385 | 9 Iron | 20241202 8:45:00 PM | Dave | 1 |  | 86.7 | 67.7 | 1.28 | 109.7 | 115.2 | 5.5 | 2.3 L | 5975 | 46.3 | 4.3 | 6.8 | 37 | 63.3 | 1 R | 3.4 R | Straight | 0.6 R | 1.8 R | 30.1 | 1.2 R | 1.6 R | 19.1 | 5.4 | 36.1 |  |  |  | Indoor | 2211 Glenmount
386 | 9 Iron | 20241202 8:45:00 PM | Dave | 2 |  | 91.2 | 72.8 | 1.25 | 118.5 | 120.1 | 1.6 | 6.1 L | 6504 | 54.4 | 4.6 | 7.2 | 39.3 | 60.6 | 11.4 R | 11.3 R | Fade | 7.8 R | 5.7 R | 31.5 | 2.1 L | 3.3 R | 19.5 | 6.1 | 38.8 |  |  |  | Indoor | 2211 Glenmount
387 | 9 Iron | 20241202 8:45:00 PM | Dave | 3 |  | 81.9 | 71.7 | 1.14 | 102.8 | 106 | 3.2 | 5.7 L | 5277 | 46.8 | 4.2 | 8 | 45.1 | 62.4 | 9.9 R | 9.3 R | Push/Fade | 7.8 R | 6.3 R | 36.5 | 1.5 L | 3.7 R | 21.7 | 6.5 | 37.1 |  |  |  | Indoor | 2211 Glenmount
388 | 9 Iron | 20241202 8:45:00 PM | Dave | 4 |  | 94.6 | 75.1 | 1.26 | 124.7 | 125.6 | 0.9 | 2.8 L | 7055 | 62.7 | 4.9 | 5.2 | 36 | 63 | 6.4 R | 8.7 R | Fade | 4 R | 3.9 R | 30.6 | 0.1 L | 2.7 R | 20.1 | 4.3 | 41.6 |  |  |  | Indoor | 2211 Glenmount
389 | 9 Iron | 20241202 8:45:00 PM | Dave | 5 |  | 83.3 | 73.2 | 1.14 | 85 | 96.2 | 11.2 | 3.7 L | 8959 | 20.6 | 3 | 5.9 | 37.7 | 58.4 | 45 R | 37.4 R | Push/Slice | 27.8 R | 27.7 R | 20.2 | 0.1 L | 19.3 R | 12.3 | 5.5 | 22.8 |  |  |  | Indoor | 2211 Glenmount
390 | 9 Iron | 20241202 8:45:00 PM | Dave | 6 |  | 90.4 | 73.6 | 1.23 | 117.2 | 117.8 | 0.6 | 6.7 L | 7187 | 71.7 | 5.1 | 6.6 | 47.4 | 59.7 | 8.8 R | 7.8 R | Fade | 7.2 R | 4.4 R | 40.3 | 2.8 L | 2 R | 24.7 | 5.5 | 45.7 |  |  |  | Indoor | 2211 Glenmount
391 | 9 Iron | 20241202 8:45:00 PM | Dave | 7 |  | 83.7 | 73.4 | 1.14 | 101.7 | 108.2 | 6.5 | 2.7 R | 6237 | 38.9 | 3.9 | 10.6 | 41.3 | 69.3 | 16 L | 5.4 L | Draw | 11.5 L | 4.7 L | 29.2 | 6.8 R | 0.5 L | 18.1 | 6.8 | 33.3 |  |  |  | Indoor | 2211 Glenmount
392 | 9 Iron | 20241202 8:45:00 PM | Dave | 8 |  | 95.7 | 73 | 1.31 | 127.1 | 128.5 | 1.4 | 5.1 L | 6495 | 58.9 | 4.8 | 6.5 | 35.9 | 59 | 4.7 R | 4 R | Fade | 2.9 R | 1.7 R | 29.2 | 1.2 L | 0.9 R | 18.8 | 5.8 | 39.6 |  |  |  | Indoor | 2211 Glenmount
393 | 9 Iron | 20241202 8:45:00 PM | Dave | 9 |  | 92.8 | 75.2 | 1.23 | 124.8 | 126.6 | 1.8 | 5.7 L | 5627 | 65.9 | 5 | 6.3 | 42.7 | 62 | 9.1 R | 8.6 R | Fade | 6.8 R | 4.4 R | 36 | 2.4 L | 2.2 R | 22.3 | 5.2 | 42.1 |  |  |  | Indoor | 2211 Glenmount
394 | 9 Iron | 20241202 8:45:00 PM | Dave | 10 |  | 90.9 | 70.7 | 1.29 | 118.4 | 119.7 | 1.3 | 5.9 L | 6625 | 57.6 | 4.7 | 6.6 | 39.7 | 61 | 9.1 R | 7.9 R | Fade | 6.3 R | 4 R | 32.7 | 2.2 L | 2.1 R | 20.5 | 5.6 | 40.2 |  |  |  | Indoor | 2211 Glenmount
395 | 9 Iron | 20241202 8:45:00 PM | Dave | 11 |  | 94.9 | 75.1 | 1.26 | 124.8 | 125.5 | 0.8 | 4.3 L | 7238 | 62 | 4.9 | 6.1 | 36.7 | 58.3 | 1.8 R | 1.5 R | Straight | 1.2 R | 0.6 R | 30.6 | 0.5 L | 0.3 R | 19.7 | 5.7 | 41.4 |  |  |  | Indoor | 2211 Glenmount
396 | 9 Iron | 20241202 8:45:00 PM | Dave | 12 |  | 79.1 | 70 | 1.13 | 97.3 | 102.7 | 5.5 | 3 L | 4199 | 40.3 | 3.8 | 5.5 | 38.3 | 64.6 | 2.2 R | 1.5 R | Straight | 1.4 R | 1.1 R | 32.8 | 0.4 L | 0.6 R | 21.2 | 4.4 | 34 |  |  |  | Indoor | 2211 Glenmount
397 | 9 Iron | 20241202 8:45:00 PM | Dave | 13 |  | 94.1 | 72.6 | 1.3 | 122.1 | 126.6 | 4.5 | 6.3 L | 6832 | 51 | 4.6 | 7.2 | 33.8 | 59.5 | 0.9 R | 3 L | Straight | 0.6 R | 1.4 L | 26.6 | 2 L | 1.6 L | 17.1 | 6.5 | 37 |  |  |  | Indoor | 2211 Glenmount
398 | 9 Iron | 20241202 8:45:00 PM | Dave | 14 |  | 90.2 | 73 | 1.24 | 114.2 | 120.9 | 6.7 | 3.5 L | 5931 | 42.3 | 4.2 | 5.4 | 29.5 | 64.3 | 2.7 L | 4.9 L | Straight | 1.4 L | 2.3 L | 24.1 | 0.9 L | 2 L | 16.5 | 4.1 | 33.4 |  |  |  | Indoor | 2211 Glenmount
399 | 9 Iron | 20241202 8:45:00 PM | Dave | 15 |  | 95 | 72.7 | 1.31 | 127.9 | 129.5 | 1.6 | 3.9 L | 5977 | 64.7 | 5 | 5.6 | 38.1 | 61.3 | 4.4 R | 4.6 R | Straight | 2.9 R | 2.1 R | 32.3 | 0.8 L | 1.2 R | 20.8 | 4.8 | 41.5 |  |  |  | Indoor | 2211 Glenmount
400 | 9 Iron | 20241202 8:45:00 PM | Dave | 16 |  | 91.6 | 71.8 | 1.28 | 124.2 | 126.7 | 2.5 | 3.3 L | 5026 | 69.4 | 5 | 6.3 | 46.2 | 60.1 | 9.7 R | 15.9 R | Push/Fade | 7.8 R | 8.2 R | 39.3 | 0.4 R | 5.6 R | 24.1 | 5.5 | 43.1 |  |  |  | Indoor | 2211 Glenmount
401 | 9 Iron | 20241202 8:45:00 PM | Dave | 17 |  | 86 | 72.8 | 1.18 | 107.8 | 113.2 | 5.5 | 6.5 L | 4830 | 40.1 | 4 | 5.3 | 32.2 | 64.2 | 5.8 R | 1.3 L | Straight | 3.2 R | 0.7 L | 26.7 | 3.9 L | 1.6 L | 18 | 3.9 | 32.4 |  |  |  | Indoor | 2211 Glenmount
402 | 9 Iron | 20241202 8:45:00 PM | Dave | 18 |  | 99.1 | 77.4 | 1.28 | 134.1 | 135.4 | 1.3 | 4.8 L | 6435 | 65.3 | 5.1 | 5.6 | 34.5 | 62.1 | 1.1 L | 6 L | Straight | 0.7 L | 2.5 L | 28.9 | 1.8 L | 2.3 L | 19.1 | 4.9 | 41.2 |  |  |  | Indoor | 2211 Glenmount
403 | 9 Iron | 20241202 8:45:00 PM | Dave | 19 |  | 97.6 | 75.2 | 1.3 | 131.6 | 132.5 | 1 | 2.9 L | 6627 | 69.9 | 5.2 | 4.8 | 36.2 | 61.2 | 3.5 R | 4.5 R | Straight | 2.2 R | 1.9 R | 31.4 | 0.3 L | 1.2 R | 20.8 | 4.1 | 43.1 |  |  |  | Indoor | 2211 Glenmount
404 | 9 Iron | 20241202 8:45:00 PM | Dave | 20 |  | 97.2 | 77.2 | 1.26 | 132.4 | 133.7 | 1.3 | 2 L | 6071 | 73.1 | 5.3 | 4.3 | 38.1 | 62.9 | 7.8 R | 12.5 R | Push/Fade | 5.2 R | 5.4 R | 33.5 | 0.2 R | 3.8 R | 22 | 3.7 | 43.8 |  |  |  | Indoor | 2211 Glenmount
405 | 9 Iron | 20241202 8:45:00 PM | Dave | 21 |  | 87.3 | 72.8 | 1.2 | 114.2 | 116.5 | 2.4 | 5 L | 5521 | 58.5 | 4.6 | 5.9 | 43.8 | 63.2 | 13 R | 13.6 R | Push/Fade | 9.9 R | 7.8 R | 36.9 | 2 L | 4.6 R | 22.9 | 4.6 | 40.7 |  |  |  | Indoor | 2211 Glenmount
406 | 7 Iron | 20241208 3:19:00 PM | Dave | 1 |  | 102.2 | 78 | 1.31 | 140.4 | 141.7 | 1.3 | 7.1 L | 6384 | 70.2 | 5.3 | 5.5 | 35.2 | 60.4 | 11.2 R | 8.1 R | Fade | 6.9 R | 2.9 R | 29.1 | 4 L | 0.9 R | 19.1 | 5.4 | 42.1 |  | 0.13 | 0.22 | Indoor | 2211 Glenmount
407 | 7 Iron | 20241208 3:19:00 PM | Dave | 2 |  | 100.8 | 78 | 1.29 | 138.4 | 140.4 | 2 | 5.5 L | 5918 | 63.9 | 5.1 | 5.2 | 33.1 | 61.8 | 11.1 R | 10.1 R | Fade | 6.4 R | 3.7 R | 27.4 | 2.7 L | 1.9 R | 18.3 | 4.4 | 39.9 |  | 0.36 | 0.22 | Indoor | 2211 Glenmount
408 | 7 Iron | 20241208 3:19:00 PM | Dave | 3 |  | 91.1 | 77.7 | 1.17 | 115.2 | 120.9 | 5.7 | 5.2 L | 6565 | 43.5 | 4.3 | 4.9 | 28.1 | 65.6 | 1 L | 7.1 L | Straight | 0.5 L | 3.5 L | 23.2 | 3 L | 3.4 L | 16.3 | 3.7 | 34.1 |  | 0.55 | 0.15 | Indoor | 2211 Glenmount
409 | 7 Iron | 20241208 3:19:00 PM | Dave | 4 |  | 89.5 | 79 | 1.13 | 112.3 | 116.9 | 4.6 | 5.1 L | 7114 | 45.2 | 4.3 | 5.5 | 31 | 63.5 | 0.5 R | 3.9 L | Straight | 0.3 R | 2.1 L | 25.5 | 2.4 L | 2.1 L | 17.3 | 4.2 | 35.7 |  | 0.68 | 0.17 | Indoor | 2211 Glenmount
410 | 7 Iron | 20241208 3:19:00 PM | Dave | 5 |  | 97.2 | 76 | 1.28 | 130.6 | 132.3 | 1.7 | 4.3 L | 6213 | 60.3 | 4.9 | 4.9 | 33 | 61.2 | 8.8 R | 8.6 R | Fade | 5.1 R | 3.4 R | 27.7 | 1.7 L | 2 R | 18.7 | 3.8 | 39.6 |  | 0.32 | 0.03 | Indoor | 2211 Glenmount
411 | 7 Iron | 20241208 3:19:00 PM | Dave | 6 |  | 96.5 | 76.7 | 1.26 | 129.3 | 131.7 | 2.4 | 6.5 L | 5980 | 57.6 | 4.8 | 5.5 | 34 | 59 | 11.2 R | 8.4 R | Fade | 6.6 R | 3.4 R | 27.9 | 3.2 L | 1.5 R | 18.4 | 4.7 | 38.5 |  | 0.71 | 0.25 | Indoor | 2211 Glenmount
412 | 7 Iron | 20241208 3:19:00 PM | Dave | 7 |  | 92.4 | 73.6 | 1.26 | 120.8 | 121.7 | 0.9 | 2.5 L | 6968 | 60.7 | 4.8 | 3.7 | 33.9 | 61.5 | 4.9 R | 5.5 R | Fade | 2.9 R | 2.4 R | 30.1 | 0.4 L | 1.6 R | 20.6 | 3.3 | 41.3 |  | 0.02 | 0.08 | Indoor | 2211 Glenmount
413 | 7 Iron | 20241208 3:19:00 PM | Dave | 8 |  | 94.6 | 76.2 | 1.24 | 124.9 | 126 | 1 | 5.6 L | 6916 | 63.4 | 4.9 | 4.9 | 37.5 | 59.5 | 15.1 R | 15.7 R | Push/Fade | 9.8 R | 7.1 R | 31.5 | 2.7 L | 4.2 R | 20.5 | 4.2 | 41.7 |  | 0.56 | 0.1 | Indoor | 2211 Glenmount
414 | 7 Iron | 20241208 3:19:00 PM | Dave | 9 |  | 95.7 | 74.8 | 1.28 | 126.9 | 128.4 | 1.5 | 1 L | 6470 | 58 | 4.8 | 4.3 | 31.2 | 61 | 1 L | 1.8 R | Straight | 0.6 L | 0.8 R | 26.9 | 1.4 R | 1 R | 18.6 | 3.9 | 39.3 |  | 0.19 | 0.13 | Indoor | 2211 Glenmount
415 | 7 Iron | 20241208 3:19:00 PM | Dave | 10 |  | 104.1 | 79.1 | 1.32 | 144.8 | 145.9 | 1.1 | 4.2 L | 6308 | 82.1 | 5.6 | 4.7 | 37.4 | 57 | 9.8 R | 13.9 R | Fade | 6.4 R | 5.2 R | 32.2 | 1.1 L | 3.3 R | 21.1 | 4.3 | 45.1 |  | 0.12 | 0.58 | Indoor | 2211 Glenmount
416 | 7 Iron | 20241208 3:19:00 PM | Dave | 11 |  | 108.2 | 78.3 | 1.38 | 154 | 155.7 | 1.7 | 1.4 L | 5711 | 77.8 | 5.6 | 3.1 | 29.3 | 56.4 | 4.5 L | 5.4 L | Draw | 2.3 L | 1.6 L | 26.2 | 0.6 R | 1.1 L | 18.7 | 2.9 | 42.7 |  | 0.09 | 0.39 | Indoor | 2211 Glenmount
417 | 7 Iron | 20241208 3:19:00 PM | Dave | 12 |  | 105.9 | 77.2 | 1.37 | 148.7 | 150.8 | 2.1 | 1.8 L | 5749 | 68.8 | 5.3 | 4.2 | 29.4 | 57.4 | 6.3 L | 7.4 L | Draw | 3.2 L | 2.4 L | 25 | 0.8 R | 1.5 L | 17.6 | 3.8 | 40.5 |  | 0.32 | 0.2 | Indoor | 2211 Glenmount
418 | 7 Iron | 20241208 3:19:00 PM | Dave | 13 |  | 96.6 | 76.2 | 1.27 | 126.8 | 130.3 | 3.5 | 0.4 R | 5961 | 47.8 | 4.5 | 3.5 | 26.3 | 61.6 | 15.8 L | 13.5 L | Draw | 7.2 L | 4.9 L | 21.9 | 2.3 R | 3.2 L | 15.9 | 3.1 | 34.5 |  | 0.22 | 0.3 | Indoor | 2211 Glenmount
419 | 7 Iron | 20241208 3:19:00 PM | Dave | 14 |  | 96.7 | 78.7 | 1.23 | 129.8 | 131.7 | 1.9 | 6.2 L | 6064 | 58.5 | 4.8 | 5.2 | 32.7 | 62.6 | 5.2 R | 0.7 L | Fade | 3 R | 0.5 L | 27.4 | 3.5 L | 1.3 L | 18.5 | 5 | 38.9 |  | 0.56 | 0.11 | Indoor | 2211 Glenmount
420 | 7 Iron | 20241208 3:19:00 PM | Dave | 15 |  | 82.1 | 80.3 | 1.02 | 64.7 | 90.8 | 26.2 | 0 R | 5162 | 8.8 | 2 | 2.5 | 18.4 | 65.4 | 45 L | 15.3 L | Pull/Hook | 13.2 L | 12 L | 10.4 | 1.2 R | 9.7 L | 8.2 | 2.1 | 12.1 |  | 0.34 | 0.84 | Indoor | 2211 Glenmount
421 | 7 Iron | 20241208 3:19:00 PM | Dave | 16 |  | 111.9 | 79.6 | 1.41 | 158.5 | 161.6 | 3.1 | 3 L | 5660 | 63.5 | 5.3 | 5.5 | 27.1 | 58.6 | 12.2 L | 18.2 L | Pull/Draw | 5.7 L | 5.3 L | 21 | 0.4 R | 4 L | 14.6 | 5.3 | 37.8 |  | 0.27 | 0.24 | Indoor | 2211 Glenmount
422 | 7 Iron | 20241208 3:19:00 PM | Dave | 17 |  | 108.6 | 78.6 | 1.38 | 154.1 | 155.6 | 1.5 | 0.1 R | 5934 | 78.6 | 5.6 | 4.9 | 32.4 | 58.4 | 0.4 L | 7.9 R | Straight | 0.2 L | 2.9 R | 27.5 | 3.1 R | 3 R | 18.6 | 4.6 | 43.1 |  | 0.14 | 0.43 | Indoor | 2211 Glenmount
423 | 7 Iron | 20241208 3:19:00 PM | Dave | 18 |  | 110.3 | 79.2 | 1.39 | 156.2 | 158.3 | 2.1 | 3.3 L | 5845 | 69.2 | 5.4 | 5.7 | 29.2 | 56.9 | 2.4 L | 2.7 L | Straight | 1.2 L | 0.8 L | 23.5 | 0.4 R | 0.5 L | 16.1 | 5.4 | 40 |  | 0.29 | 0.44 | Indoor | 2211 Glenmount
424 | 7 Iron | 20241208 3:19:00 PM | Dave | 19 |  | 102.8 | 82.4 | 1.25 | 140.7 | 145.1 | 4.4 | 2.8 L | 5202 | 52.7 | 4.8 | 4 | 25.5 | 58.8 | 10 L | 13.8 L | Pull/Draw | 4.4 L | 4.8 L | 21.1 | 0.4 L | 3.8 L | 15.4 | 3.7 | 34.8 |  | 0.11 | 0.13 | Indoor | 2211 Glenmount
425 | 7 Iron | 20241208 3:19:00 PM | Dave | 20 |  | 104.2 | 82.7 | 1.26 | 78 | 117.1 | 39.1 | 5.7 L | 3724 | 5.6 | 1.8 | 7.2 | 17.3 | 59.2 | 39.1 R | 14.8 R | Push/Fade | 10.9 R | 9.5 R | 6.2 | 1.4 L | 7.7 R | 4.1 | 6.5 | 6.9 |  | 1.38 | 0.41 | Indoor | 2211 Glenmount
426 | 7 Iron | 20241208 3:19:00 PM | Dave | 21 |  | 106.7 | 80.2 | 1.33 | 149.2 | 152.1 | 2.9 | 3.6 L | 5627 | 62.7 | 5.2 | 4 | 26.2 | 59.6 | 5.7 L | 11.7 L | Draw | 2.6 L | 3.9 L | 22.1 | 1.3 L | 3.3 L | 16 | 3.5 | 38.3 |  | 0.19 | 0.09 | Indoor | 2211 Glenmount
427 | 9 Iron | 20241208 3:19:00 PM | Dave | 1 |  | 81.2 | 75.5 | 1.08 | 98.6 | 102 | 3.4 | 7.8 L | 7673 | 47.5 | 4.2 | 5.9 | 44.3 | 60.4 | 21.3 R | 17.2 R | Push/Fade | 16.2 R | 11.7 R | 35.7 | 4.5 L | 6.4 R | 21.9 | 5.3 | 39.1 |  | 0.99 | 0.37 | Indoor | 2211 Glenmount
428 | 9 Iron | 20241208 3:19:00 PM | Dave | 2 |  | 87.8 | 74.9 | 1.17 | 112.4 | 113.1 | 0.7 | 8.8 L | 7147 | 61.6 | 4.8 | 5.8 | 43.4 | 60.8 | 9.5 R | 2.1 R | Fade | 7.1 R | 1.6 R | 37.1 | 5.6 L | 0.8 L | 23.1 | 5.1 | 42.9 |  | 0.05 | 0.24 | Indoor | 2211 Glenmount
429 | 9 Iron | 20241208 3:19:00 PM | Dave | 3 |  | 89.1 | 74.8 | 1.19 | 114.6 | 116.6 | 2.1 | 5.8 L | 6139 | 49.9 | 4.4 | 4.7 | 33 | 65.6 | 3.5 R | 3.1 L | Straight | 2 R | 1.6 L | 28.3 | 3.7 L | 2.2 L | 19.1 | 4 | 37.2 |  | 0.17 | 0.33 | Indoor | 2211 Glenmount
430 | 9 Iron | 20241208 3:19:00 PM | Dave | 4 |  | 82.2 | 77 | 1.07 | 91.3 | 100.9 | 9.6 | 5.9 L | 6938 | 26.8 | 3.3 | 6.5 | 35.1 | 62.6 | 32.2 R | 24.6 R | Push/Fade | 18.8 R | 16.3 R | 23.4 | 2.5 L | 10.9 R | 14.7 | 5.5 | 26.8 |  | 1.09 | 0.41 | Indoor | 2211 Glenmount
431 | 9 Iron | 20241208 3:19:00 PM | Dave | 5 |  | 89.3 | 76.1 | 1.17 | 114.5 | 115.4 | 0.9 | 8.9 L | 7164 | 57 | 4.7 | 6.9 | 41.5 | 61 | 10.2 R | 3.9 R | Fade | 7.4 R | 2.3 R | 34 | 5 L | 0 L | 21 | 6 | 40.8 |  | 1 | 0.61 | Indoor | 2211 Glenmount
432 | 9 Iron | 20241208 3:19:00 PM | Dave | 6 |  | 80.5 | 75.3 | 1.07 | 63 | 88 | 25 | 12.7 L | 5428 | 8.7 | 2 | 9.3 | 39.1 | 59 | 45 R | 19.2 R | Push/Slice | 30 R | 22.9 R | 16.2 | 7 L | 13.7 R | 8.3 | 8.1 | 12.4 |  | 0.46 | 0.7 | Indoor | 2211 Glenmount
433 | 9 Iron | 20241208 3:19:00 PM | Dave | 7 |  | 87.5 | 71 | 1.23 | 111.7 | 113.5 | 1.8 | 10.5 L | 6208 | 50.5 | 4.4 | 5.6 | 36.3 | 62 | 0.5 L | 15.3 L | Pull | 0.3 L | 7.9 L | 30.7 | 7.5 L | 7.8 L | 20 | 4.7 | 38 |  | 0.59 | 0.19 | Indoor | 2211 Glenmount
434 | 9 Iron | 20241208 3:19:00 PM | Dave | 8 |  | 91.1 | 72.9 | 1.25 | 116.1 | 121.9 | 5.8 | 3.2 L | 6334 | 45.3 | 4.3 | 4.6 | 29.2 | 65.4 | 8.5 L | 11.8 L | Pull/Draw | 4.3 L | 5.4 L | 24.3 | 1.1 L | 4.3 L | 17 | 4 | 34.8 |  | 0.46 | 0.22 | Indoor | 2211 Glenmount
435 | 9 Iron | 20241208 3:19:00 PM | Dave | 9 |  | 81.2 | 75.2 | 1.08 | 85.6 | 98.4 | 12.9 | 9.3 L | 5985 | 21.4 | 3 | 6.1 | 31.7 | 58.7 | 33.5 R | 17.1 R | Push/Fade | 17.6 R | 11.9 R | 20.5 | 5.6 L | 7.2 R | 13.3 | 5.6 | 22.9 |  | 0.9 | 0.52 | Indoor | 2211 Glenmount
436 | 9 Iron | 20241208 3:19:00 PM | Dave | 10 |  | 88.2 | 69.5 | 1.27 | 113.1 | 114.3 | 1.2 | 8.8 L | 6692 | 55.4 | 4.6 | 6.4 | 40 | 62.8 | 4.6 R | 4.9 L | Straight | 3.2 R | 2.3 L | 33.5 | 5.5 L | 3.3 L | 21 | 5.8 | 40.1 |  | 0.25 | 0.45 | Indoor | 2211 Glenmount
437 | 9 Iron | 20241208 3:19:00 PM | Dave | 11 |  | 75.2 | 73.7 | 1.02 | 85.7 | 91.3 | 5.6 | 11.2 L | 7272 | 35.6 | 3.6 | 6.7 | 48.1 | 61 | 32.2 R | 21.8 R | Push/Slice | 26 R | 18.5 R | 34.6 | 7.5 L | 9.9 R | 20.9 | 5.9 | 34.4 |  | 0.74 | 0.35 | Indoor | 2211 Glenmount
438 | 9 Iron | 20241208 3:19:00 PM | Alex | 1 |  | 97.4 | 76.5 | 1.27 | 130.1 | 132.5 | 2.4 | 6.4 L | 6078 | 55.2 | 4.8 | 9.4 | 38.8 | 62.6 | 6.8 R | 6.6 R | Fade | 4.6 R | 3 R | 29.2 | 1.5 L | 1.6 R | 17.4 | 7.9 | 37.6 |  | 0.57 | 0.7 | Indoor | 2211 Glenmount
439 | 9 Iron | 20241208 3:19:00 PM | Alex | 2 |  | 98.9 | 76.8 | 1.29 | 132.8 | 133.9 | 1.1 | 2.7 L | 6822 | 64.1 | 5.1 | 8 | 39 | 62.9 | 8.8 R | 17 R | Push/Fade | 6 R | 7.4 R | 30.6 | 1.4 R | 5.5 R | 18.7 | 7.2 | 41 |  | 0.59 | 0.47 | Indoor | 2211 Glenmount
440 | 9 Iron | 20241208 3:19:00 PM | Alex | 3 |  | 101.5 | 79.3 | 1.28 | 137.1 | 137.7 | 0.5 | 3.4 L | 7288 | 81.9 | 5.6 | 6.5 | 42.3 | 60.2 | 8 R | 14.7 R | Push/Fade | 5.9 R | 6.2 R | 35.4 | 0.3 R | 4.3 R | 21.9 | 6 | 46.3 |  | 0.02 | 0.37 | Indoor | 2211 Glenmount
441 | 9 Iron | 20241208 3:19:00 PM | Alex | 4 |  | 92.8 | 78.9 | 1.18 | 121 | 121.6 | 0.6 | 2.3 L | 7430 | 65.7 | 5 | 5.6 | 39.5 | 64.1 | 2.2 R | 4.2 R | Straight | 1.5 R | 2 R | 33.8 | 0.4 R | 1.5 R | 21.7 | 5 | 43.3 |  | 0.65 | 0.13 | Indoor | 2211 Glenmount
442 | 9 Iron | 20241208 3:19:00 PM | Alex | 5 |  | 100.6 | 78.7 | 1.28 | 129.6 | 136.7 | 7.1 | 8.4 L | 6549 | 41.4 | 4.4 | 9.8 | 30.5 | 64.7 | 6.9 R | 0.8 R | Fade | 3.7 R | 0 R | 20.5 | 3.7 L | 0.9 L | 12.5 | 8.9 | 31.5 |  | 0.4 | 0.47 | Indoor | 2211 Glenmount
443 | 9 Iron | 20241208 3:19:00 PM | Alex | 6 |  | 97.3 | 81.6 | 1.19 | 127.7 | 132.7 | 5 | 3.9 L | 6636 | 50.9 | 4.6 | 9.5 | 36 | 65.3 | 0.5 R | 1.7 R | Straight | 0.3 R | 0.8 R | 26.5 | 0.4 R | 0.7 R | 16 | 8.8 | 36.3 |  | 0.92 | 0.28 | Indoor | 2211 Glenmount
444 | 9 Iron | 20241208 3:19:00 PM | Alex | 7 |  | 100.4 | 77.9 | 1.29 | 136.6 | 137.8 | 1.2 | 2.4 L | 6484 | 67.7 | 5.2 | 7.1 | 37.6 | 63.3 | 2.8 R | 7.3 R | Straight | 1.8 R | 3 R | 30.4 | 1.2 R | 2.5 R | 19.1 | 6.6 | 41.7 |  | 0.4 | 0.33 | Indoor | 2211 Glenmount
445 | 9 Iron | 20241208 3:19:00 PM | Alex | 8 |  | 92.1 | 78.9 | 1.17 | 118.6 | 123.4 | 4.9 | 1.8 L | 6573 | 49.3 | 4.5 | 6.6 | 33.6 | 65.4 | 1.6 L | 0.5 R | Straight | 0.9 L | 0.3 R | 27 | 1.2 R | 0.6 R | 17.6 | 5.4 | 36.6 |  | 0.65 | 0.5 | Indoor | 2211 Glenmount
446 | 9 Iron | 20241208 3:19:00 PM | Alex | 9 |  | 98.5 | 78.9 | 1.25 | 130.4 | 131.4 | 1 | 2.4 L | 7276 | 59.6 | 4.9 | 7.9 | 36.5 | 60.5 | 6.8 R | 15 R | Push/Fade | 4.3 R | 6.5 R | 28.3 | 2.1 R | 5.2 R | 17.6 | 7.5 | 39.9 |  | 0.3 | 0.88 | Indoor | 2211 Glenmount
447 | 9 Iron | 20241208 3:19:00 PM | Alex | 10 |  | 95.2 | 79.9 | 1.19 | 127.7 | 129.5 | 1.8 | 1 L | 5987 | 61.5 | 4.9 | 5.3 | 35.8 | 64 | 5.4 R | 11.2 R | Push/Fade | 3.4 R | 4.9 R | 30.3 | 1.6 R | 4 R | 19.9 | 4.7 | 40.3 |  | 0.17 | 0.09 | Indoor | 2211 Glenmount
448 | 9 Iron | 20241208 3:19:00 PM | Alex | 11 |  | 98.8 | 80.6 | 1.23 | 131.4 | 131.9 | 0.5 | 3.3 L | 7664 | 73.7 | 5.3 | 7.2 | 42.4 | 63.4 | 11.5 R | 19.6 R | Push/Fade | 8.4 R | 8.7 R | 34.5 | 0.3 R | 6 R | 21 | 6.5 | 44.7 |  | 0.65 | 0.56 | Indoor | 2211 Glenmount
449 | 9 Iron | 20241208 3:19:00 PM | Alex | 12 |  | 108.9 | 83.2 | 1.31 | 150.6 | 151.4 | 0.8 | 3.1 L | 7125 | 75.6 | 5.6 | 7.9 | 35.5 | 62.2 | 1.7 L | 0.1 L | Straight | 1 L | 0 R | 27.6 | 1.1 R | 0.3 R | 17.3 | 7.3 | 43.2 |  | 0.6 | 0.58 | Indoor | 2211 Glenmount
450 | 9 Iron | 20241208 3:19:00 PM | Alex | 13 |  | 100.5 | 82.4 | 1.22 | 135.7 | 136.3 | 0.6 | 1.4 L | 7161 | 75.9 | 5.4 | 4.9 | 36.6 | 63.6 | 1.4 R | 4.7 R | Straight | 0.9 R | 1.9 R | 31.6 | 1 R | 1.6 R | 20.8 | 4.6 | 44.7 |  | 0.42 | 0.29 | Indoor | 2211 Glenmount
451 | 9 Iron | 20241208 3:19:00 PM | Alex | 14 |  | 104.9 | 83.4 | 1.26 | 142.2 | 142.6 | 0.4 | 4.2 L | 7626 | 87.8 | 5.8 | 6.1 | 40.8 | 60.6 | 6.6 R | 10.2 R | Fade | 4.7 R | 4 R | 34.4 | 0.7 L | 2.5 R | 21.7 | 5.6 | 47.3 |  | 0.21 | 0.43 | Indoor | 2211 Glenmount
452 | 5 Iron | 20241208 4:34:00 PM | Dave | 1 |  | 110.1 | 79.1 | 1.39 | 150.8 | 155.3 | 4.5 | 9 L | 5701 | 49.8 | 4.8 | 4.4 | 21.4 | 57.6 | 13.4 R | 1.3 R | Fade | 5 R | 1.2 L | 16.4 | 6.2 L | 2.2 L | 12.3 | 4.4 | 33 |  | 0.42 | 0.39 | Indoor | 2211 Glenmount
453 | 5 Iron | 20241208 4:34:00 PM | Dave | 2 |  | 115.7 | 82.1 | 1.41 | 165.3 | 169.4 | 4.1 | 9.3 L | 5346 | 60 | 5.3 | 4.5 | 22.3 | 57 | 10.4 R | 2.7 L | Fade | 4 R | 2.3 L | 17.5 | 6.4 L | 3.2 L | 13 | 4.1 | 35.8 |  | 0.39 | 0.2 | Indoor | 2211 Glenmount
454 | 5 Iron | 20241208 4:34:00 PM | Dave | 3 |  | 90.6 | 78.8 | 1.15 | 79.1 | 109.8 | 30.8 | 12.2 L | 3352 | 11.2 | 2.2 | 5.6 | 27.6 | 56.8 | 45 R | 14.8 R | Push/Fade | 20.4 R | 11.8 R | 13.2 | 8.5 L | 6.9 R | 8.6 | 5.1 | 12.7 |  | 1.38 | 0.36 | Indoor | 2211 Glenmount
455 | 5 Iron | 20241208 4:34:00 PM | Dave | 4 |  | 109.7 | 81.4 | 1.35 | 149.1 | 158.3 | 9.2 | 14.6 L | 5340 | 45.8 | 4.6 | 6.2 | 24.9 | 56.3 | 20.1 R | 0.2 R | Pull/Fade | 8.6 R | 1.9 L | 17.3 | 10.5 L | 3.8 L | 12 | 5.8 | 31 |  | 0.66 | 0.4 | Indoor | 2211 Glenmount
456 | 5 Iron | 20241208 4:34:00 PM | Dave | 5 |  | 102.4 | 84.3 | 1.21 | 109.3 | 132.5 | 23.2 | 11.5 L | 4654 | 15.9 | 3 | 4.9 | 15.1 | 61 | 25 L | 32.8 L | Pull/Draw | 6.4 L | 15.1 L | 8.8 | 8.7 L | 14.2 L | 6.9 | 4.5 | 15.2 |  | 0.31 | 0.35 | Indoor | 2211 Glenmount
457 | 5 Iron | 20241208 4:34:00 PM | Dave | 6 |  | 117 | 84.5 | 1.38 | 165.6 | 172.5 | 7 | 10.3 L | 4647 | 49.6 | 4.9 | 5.2 | 20.7 | 57.5 | 10.5 R | 5.5 L | Pull/Fade | 3.8 R | 3.2 L | 15.1 | 7 L | 3.9 L | 11.2 | 5.1 | 31 |  | 0.47 | 0.34 | Indoor | 2211 Glenmount
458 | 5 Iron | 20241208 4:34:00 PM | Dave | 7 |  | 99.4 | 80.1 | 1.24 | 132.8 | 141.6 | 8.7 | 7 L | 3943 | 42.5 | 4.3 | 3.9 | 24.5 | 59.6 | 11.2 R | 1.8 R | Fade | 4.8 R | 0.1 R | 20.2 | 4.7 L | 1 L | 14.8 | 3.6 | 29.9 |  | 0.42 | 0.15 | Indoor | 2211 Glenmount
459 | 5 Iron | 20241208 4:34:00 PM | Dave | 8 |  | 95.2 | 77.1 | 1.24 | 114 | 127.2 | 13.2 | 9.6 L | 5006 | 27.5 | 3.6 | 4.8 | 19.6 | 62.9 | 5.4 R | 9.7 L | Pull | 1.8 R | 5.3 L | 14.7 | 7.2 L | 5.7 L | 11.2 | 4.1 | 23.9 |  | 0.07 | 0.13 | Indoor | 2211 Glenmount
460 | 5 Iron | 20241208 4:34:00 PM | Dave | 9 |  | 117.3 | 83.3 | 1.41 | 169.5 | 175.3 | 5.8 | 11.9 L | 4660 | 57.8 | 5.2 | 4.4 | 22.2 | 54.9 | 13.9 R | 5 L | Pull/Fade | 5.4 R | 3.4 L | 17.2 | 8.8 L | 4.5 L | 12.8 | 4.2 | 34 |  | 0.44 | 0.47 | Indoor | 2211 Glenmount
461 | 5 Iron | 20241208 4:34:00 PM | Dave | 10 |  | 113 | 83.4 | 1.35 | 163.2 | 168.9 | 5.7 | 9.5 L | 4459 | 59.7 | 5.1 | 2.6 | 21.7 | 56.8 | 12.4 R | 4.7 L | Pull/Fade | 4.7 R | 3.2 L | 18.6 | 7.8 L | 4.1 L | 14.4 | 2.4 | 35.1 |  | 0.18 | 0.21 | Indoor | 2211 Glenmount
462 | 5 Iron | 20241208 4:34:00 PM | Dave | 11 |  | 110.1 | 83.6 | 1.32 | 156 | 159.6 | 3.6 | 8.9 L | 5432 | 63.9 | 5.2 | 3.9 | 26.7 | 57.4 | 17.3 R | 9 R | Fade | 8 R | 1.6 R | 21.6 | 6.4 L | 0.3 L | 15.6 | 3.6 | 37.9 |  | 0.15 | 0.07 | Indoor | 2211 Glenmount
463 | 5 Iron | 20241208 4:34:00 PM | Dave | 12 |  | 113.5 | 81.4 | 1.4 | 162 | 169.3 | 7.3 | 6.3 L | 4242 | 52.6 | 4.9 | 4.5 | 22.4 | 57.8 | 11.1 R | 5.9 R | Fade | 4.3 R | 0.9 R | 17.5 | 3.5 L | 0 L | 13 | 4.3 | 32.1 |  | 0.29 | 0.01 | Indoor | 2211 Glenmount
464 | 5 Iron | 20241208 4:34:00 PM | Dave | 13 |  | 106.9 | 79.2 | 1.35 | 146.3 | 154.1 | 7.8 | 6.2 L | 4382 | 45.2 | 4.5 | 4.2 | 22.3 | 58.9 | 12.6 R | 6.3 R | Fade | 4.8 R | 1.2 R | 17.5 | 3.6 L | 0.2 R | 13.1 | 4 | 30.3 |  | 0.03 | 0.02 | Indoor | 2211 Glenmount
465 | 5 Iron | 20241208 4:34:00 PM | Dave | 14 |  | 120 | 80.7 | 1.49 | 158.5 | 179.8 | 21.3 | 7.1 L | 3116 | 30.1 | 4.1 | 7.2 | 18.9 | 62.8 | 9.5 R | 1.7 R | Fade | 3.1 R | 0.3 L | 11.5 | 3.4 L | 0.8 L | 8.2 | 6.6 | 20.5 |  | 0.4 | 0.43 | Indoor | 2211 Glenmount
466 | 5 Iron | 20241208 4:34:00 PM | Dave | 15 |  | 110.9 | 77.7 | 1.43 | 152.8 | 160.5 | 7.6 | 6.4 L | 4624 | 45.5 | 4.6 | 5.9 | 23.6 | 57.6 | 15.1 R | 13.4 R | Fade | 6.2 R | 3.6 R | 16.9 | 2.6 L | 2.2 R | 12 | 5.7 | 30 |  | 0.6 | 0.27 | Indoor | 2211 Glenmount
467 | 5 Iron | 20241208 4:34:00 PM | Dave | 16 |  | 109.9 | 78.6 | 1.4 | 146.2 | 162.4 | 16.2 | 6.8 L | 3595 | 35.2 | 4.2 | 4.9 | 19.2 | 58.9 | 9.1 R | 0.2 R | Fade | 3.1 R | 0.8 L | 14.1 | 3.8 L | 1.3 L | 10.7 | 4.6 | 24.5 |  | 0.61 | 0.04 | Indoor | 2211 Glenmount
468 | 5 Iron | 20241208 4:34:00 PM | Dave | 17 |  | 108 | 78.1 | 1.38 | 149 | 155.3 | 6.3 | 8.9 L | 4870 | 49.6 | 4.7 | 5 | 25.9 | 60.5 | 20.9 R | 13.1 R | Fade | 9.3 R | 3.2 R | 19.3 | 6.1 L | 1.1 R | 13.6 | 4.7 | 32.3 |  | 0.14 | 0.18 | Indoor | 2211 Glenmount
469 | 5 Iron | 20241208 4:34:00 PM | Dave | 18 |  | 96.8 | 74.2 | 1.3 | 124.8 | 131.7 | 7 | 12.9 L | 6553 | 45.7 | 4.4 | 5.6 | 34.2 | 57.2 | 30.1 R | 19 R | Fade | 17.2 R | 7.9 R | 24.2 | 9.3 L | 3 R | 15.7 | 5.2 | 33.8 |  | 0.14 | 0.59 | Indoor | 2211 Glenmount
470 | 5 Iron | 20241208 4:34:00 PM | Dave | 19 |  | 99 | 75.3 | 1.31 | 122.4 | 137.5 | 15.1 | 11.6 L | 4200 | 29.6 | 3.7 | 6.8 | 24.1 | 61.8 | 14.1 R | 2.7 L | Fade | 5.9 R | 2.1 L | 16.6 | 7.9 L | 3.3 L | 11.5 | 6 | 23.8 |  | 0.38 | 0.34 | Indoor | 2211 Glenmount
471 | 5 Iron | 20241208 4:34:00 PM | Dave | 20 |  | 87.6 | 77.5 | 1.13 | 81.7 | 99.3 | 17.7 | 9.6 L | 8072 | 13.6 | 2.6 | 4.5 | 27.9 | 58.8 | 45 R | 22.1 R | Push/Slice | 21.9 R | 15 R | 12.9 | 6.9 L | 9.6 R | 8.6 | 4.2 | 16.2 |  | 1.38 | 0.22 | Indoor | 2211 Glenmount
472 | 7 Iron | 20241208 4:34:00 PM | Dave | 1 |  | 83 | 70.7 | 1.17 | 94.1 | 103.9 | 9.8 | 3.3 L | 5967 | 27 | 3.4 | 4.2 | 23.5 | 65.9 | 6.7 L | 7.4 L | Pull/Draw | 2.7 L | 4.2 L | 19.2 | 1.4 L | 3.6 L | 14.2 | 3.4 | 26.5 |  | 0.28 | 0.28 | Indoor | 2211 Glenmount
473 | 7 Iron | 20241208 4:34:00 PM | Dave | 2 |  | 106.9 | 79.3 | 1.35 | 149.8 | 151.6 | 1.8 | 11.4 L | 5992 | 69.8 | 5.4 | 5.9 | 32.5 | 58.5 | 9.6 R | 4.7 L | Pull/Fade | 5.4 R | 2.4 L | 26.2 | 7.8 L | 3.9 L | 17.4 | 5.3 | 40.9 |  | 0.26 | 0.3 | Indoor | 2211 Glenmount
474 | 7 Iron | 20241208 4:34:00 PM | Dave | 3 |  | 108.7 | 77 | 1.41 | 149.6 | 154.1 | 4.5 | 9.2 L | 5436 | 50.6 | 4.8 | 5.5 | 23.3 | 60.9 | 0.9 L | 17.1 L | Pull | 0.4 L | 6.5 L | 17.8 | 6.1 L | 6.4 L | 12.8 | 5.2 | 33.4 |  | 0.13 | 0.41 | Indoor | 2211 Glenmount
475 | 7 Iron | 20241208 4:34:00 PM | Dave | 4 |  | 91.9 | 77.8 | 1.18 | 117.8 | 119.6 | 1.8 | 7.6 L | 7160 | 52 | 4.5 | 5.5 | 39.8 | 60.2 | 28 R | 28.3 R | Push/Fade | 18.9 R | 14.4 R | 30 | 4.5 L | 8.5 R | 18.9 | 5.1 | 38 |  | 0.78 | 0.74 | Indoor | 2211 Glenmount
476 | 7 Iron | 20241208 4:34:00 PM | Dave | 5 |  | 87 | 76.5 | 1.14 | 100.6 | 110.4 | 9.8 | 8.3 L | 6160 | 27.8 | 3.5 | 5.8 | 24.1 | 63.8 | 0.7 L | 10 L | Pull | 0.3 L | 5.7 L | 18.3 | 5.4 L | 5.6 L | 13 | 4.4 | 26.2 |  | 0.06 | 0.34 | Indoor | 2211 Glenmount
477 | 7 Iron | 20241208 4:34:00 PM | Dave | 6 |  | 105.1 | 76.2 | 1.38 | 142.7 | 147 | 4.3 | 11.8 L | 5511 | 49.6 | 4.7 | 6.5 | 26.4 | 59.4 | 4.8 R | 13.4 L | Pull/Fade | 2.2 R | 5.8 L | 19.9 | 8 L | 6.3 L | 13.7 | 5.9 | 33.5 |  | 0.02 | 0.61 | Indoor | 2211 Glenmount
478 | 7 Iron | 20241208 4:34:00 PM | Dave | 7 |  | 95.1 | 77 | 1.23 | 127.5 | 134.7 | 7.2 | 9.9 L | 3939 | 46.3 | 4.3 | 5.4 | 31 | 60.7 | 9.7 R | 3.3 L | Fade | 5.3 R | 1.6 L | 25.2 | 6.9 L | 3 L | 17.1 | 4.6 | 32.4 |  | 0.08 | 0.01 | Indoor | 2211 Glenmount
479 | 7 Iron | 20241208 4:34:00 PM | Dave | 8 |  | 103.5 | 82 | 1.26 | 143.5 | 144.7 | 1.2 | 6.5 L | 6295 | 75.3 | 5.4 | 4.1 | 33.3 | 60.6 | 7.7 R | 1.6 R | Fade | 4.4 R | 0.2 R | 29 | 4.2 L | 1 L | 19.8 | 4 | 43.3 |  | 0.15 | 0.43 | Indoor | 2211 Glenmount
480 | 7 Iron | 20241208 4:34:00 PM | Dave | 9 |  | 93.1 | 78.6 | 1.18 | 119.2 | 126.1 | 7 | 6.6 L | 5888 | 42.9 | 4.3 | 5 | 27.4 | 65.5 | 2.2 R | 6.5 L | Pull | 1.1 R | 3.3 L | 22.3 | 4.3 L | 3.5 L | 15.7 | 4.2 | 33 |  | 0.05 | 0.17 | Indoor | 2211 Glenmount
481 | 7 Iron | 20241208 4:34:00 PM | Dave | 10 |  | 107.9 | 79.1 | 1.36 | 149.8 | 152.6 | 2.8 | 12.1 L | 5918 | 59.6 | 5.1 | 7 | 29.6 | 56.7 | 8.7 R | 6.2 L | Pull/Fade | 4.5 R | 3.1 L | 22.4 | 7.5 L | 4.2 L | 14.8 | 6.3 | 37.3 |  | 0.29 | 0.69 | Indoor | 2211 Glenmount
482 | 7 Iron | 20241208 4:34:00 PM | Dave | 11 |  | 116.4 | 84.6 | 1.38 | 168.6 | 170.7 | 2 | 9.9 L | 5750 | 76.1 | 5.7 | 4.9 | 27 | 60 | 4.5 R | 13 L | Pull/Fade | 2.1 R | 5 L | 21.9 | 7.1 L | 5.5 L | 15.5 | 4.8 | 41.1 |  | 0.24 | 0.34 | Indoor | 2211 Glenmount
483 | 7 Iron | 20241208 4:34:00 PM | Dave | 12 |  | 94.7 | 82.6 | 1.15 | 125.9 | 128.5 | 2.6 | 5.6 L | 5843 | 54.8 | 4.7 | 3 | 28.9 | 60.6 | 7.7 R | 0.9 R | Fade | 3.9 R | 0 L | 25.6 | 3.9 L | 1 L | 18.4 | 2.8 | 37.8 |  |  |  | Indoor | 2211 Glenmount
484 | 7 Iron | 20241208 4:34:00 PM | Dave | 13 |  | 104.7 | 81.3 | 1.29 | 144.2 | 146.9 | 2.7 | 8.6 L | 5936 | 59.4 | 5 | 6.6 | 31.3 | 57.5 | 11.9 R | 7.1 R | Fade | 6.4 R | 2.1 R | 24.1 | 4.4 L | 0.4 R | 15.9 | 6.2 | 37.7 |  | 0.33 | 0.55 | Indoor | 2211 Glenmount
485 | 5 Iron | 20241208 4:34:00 PM | Alex | 1 |  | 92.3 | 87.8 | 1.05 | 105.1 | 120.6 | 15.5 | 3.7 L | 4761 | 23 | 3.3 | 4.6 | 18.9 | 65.4 | 10.3 R | 4.8 R | Fade | 3.4 R | 1.8 R | 14 | 1.5 L | 1.2 R | 10.7 | 4 | 21.4 |  | 0.65 | 0.28 | Indoor | 2211 Glenmount
486 | 5 Iron | 20241208 4:34:00 PM | Alex | 2 |  | 119.5 | 81.3 | 1.47 | 153.4 | 176.5 | 23.1 | 5.9 L | 3150 | 26.8 | 3.9 | 7.8 | 19 | 61.2 | 10.2 R | 7.1 R | Fade | 3.4 R | 1.8 R | 10.9 | 1.6 L | 1.2 R | 7.6 | 7.2 | 18.9 |  | 0.08 | 0.41 | Indoor | 2211 Glenmount
487 | 5 Iron | 20241208 4:34:00 PM | Alex | 3 |  | 125.2 | 83.2 | 1.5 | 161.9 | 188.4 | 26.7 | 4 R | 2620 | 28.6 | 3.8 | 2 | 14.2 | 60.8 | 33.4 L | 17.8 L | Draw | 7.8 L | 2.7 L | 9.9 | 5.2 R | 1.7 L | 8.3 | 2.1 | 18.5 |  | 0.17 | 0.15 | Indoor | 2211 Glenmount
488 | 5 Iron | 20241208 4:34:00 PM | Alex | 4 |  | 124.2 | 85.6 | 1.45 | 179 | 186.7 | 7.7 | 0.2 L | 4501 | 50.3 | 5.1 | 5.5 | 18.6 | 61.5 | 7.4 R | 19.4 R | Push/Fade | 2.4 R | 5.2 R | 13 | 2.8 R | 4.7 R | 9.8 | 5.4 | 30.4 |  | 0.34 | 0.43 | Indoor | 2211 Glenmount
489 | 5 Iron | 20241208 4:34:00 PM | Alex | 5 |  | 127.4 | 84.5 | 1.51 | 184.3 | 190.6 | 6.3 | 8.3 R | 4926 | 52.8 | 5.3 | 6.2 | 18.9 | 60.9 | 9.7 L | 22.5 R | Push/Draw | 3.2 L | 8.5 R | 12.5 | 11.7 R | 9.1 R | 9.2 | 6 | 31.5 |  | 0.03 | 0.42 | Indoor | 2211 Glenmount
490 | 5 Iron | 20241208 4:34:00 PM | Alex | 6 |  | 129.2 | 89.8 | 1.44 | 182.6 | 196.7 | 14.2 | 5.2 R | 3779 | 41.9 | 4.7 | 3.6 | 16.9 | 61.4 | 28.8 L | 15.9 L | Draw | 8.1 L | 1 L | 11.2 | 7.1 R | 0.3 R | 8.9 | 3.6 | 25.3 |  | 0.62 | 0.32 | Indoor | 2211 Glenmount
491 | 5 Iron | 20241208 4:34:00 PM | Alex | 7 |  | 114.1 | 83.9 | 1.36 | 113.5 | 151.3 | 37.8 | 2.3 R | 3035 | 11.4 | 2.6 | 5.8 | 14 | 59.2 | 27.3 L | 5.3 L | Draw | 6.4 L | 0.6 L | 6.7 | 5.8 R | 0.2 R | 5.1 | 5.6 | 10.3 |  | 0.78 | 0.21 | Indoor | 2211 Glenmount
492 | 5 Iron | 20241208 4:34:00 PM | Alex | 8 |  | 129.8 | 86.1 | 1.51 | 186.1 | 202.5 | 16.5 | 0.3 R | 3016 | 41.6 | 4.7 | 5.1 | 17.5 | 61.4 | 16.4 L | 12.4 L | Draw | 5 L | 1.9 L | 11.7 | 3.1 R | 1.1 L | 9 | 4.7 | 24.4 |  | 0.19 | 0.28 | Indoor | 2211 Glenmount
493 | 5 Iron | 20241208 4:34:00 PM | Alex | 9 |  | 119.6 | 83.7 | 1.43 | 147 | 174.5 | 27.5 | 0.4 R | 2791 | 23.1 | 3.6 | 5.4 | 16.5 | 63.2 | 23.1 L | 13.5 L | Draw | 6.5 L | 3.3 L | 9.7 | 3.2 R | 2.3 L | 7.4 | 5 | 16.6 |  | 0.7 | 0.14 | Indoor | 2211 Glenmount
494 | 5 Iron | 20241208 4:34:00 PM | Alex | 10 |  | 123 | 90.5 | 1.36 | 180.1 | 183 | 2.9 | 0.4 R | 5635 | 72.7 | 5.8 | 4.2 | 21.9 | 58.3 | 8.3 R | 23.6 R | Push/Fade | 3.2 R | 6.2 R | 17.4 | 3 R | 5.6 R | 13.1 | 4.2 | 39.2 |  | 0.44 | 0.34 | Indoor | 2211 Glenmount
495 | 5 Iron | 20241208 4:34:00 PM | Alex | 11 |  | 121.5 | 87 | 1.4 | 174.1 | 178.3 | 4.3 | 3.7 L | 5695 | 60.3 | 5.3 | 4 | 20.8 | 63.1 | 21.1 R | 27.8 R | Push/Fade | 7.5 R | 5.8 R | 15.4 | 1.7 L | 4.4 R | 11.6 | 4.1 | 35.4 |  | 0.13 | 0.72 | Indoor | 2211 Glenmount
496 | 5 Iron | 20241208 4:34:00 PM | Alex | 12 |  | 127 | 86.5 | 1.47 | 193.3 | 198.2 | 5 | 2.9 R | 4383 | 74.8 | 5.8 | 2.2 | 19.3 | 57 | 8.5 L | 0.4 R | Draw | 2.9 L | 1.4 R | 16.9 | 4.3 R | 2 R | 13.4 | 2.2 | 37.9 |  | 0.16 | 0.3 | Indoor | 2211 Glenmount
497 | 5 Iron | 20241208 4:34:00 PM | Alex | 13 |  | 123.2 | 85.8 | 1.44 | 164 | 184.4 | 20.5 | 5.4 R | 3526 | 31.8 | 4.2 | 3.3 | 14.4 | 58.8 | 25.2 L | 5.9 L | Draw | 6.1 L | 1.2 R | 9.8 | 7.3 R | 2 R | 8.1 | 3.2 | 21.2 |  | 0.06 | 0.57 | Indoor | 2211 Glenmount
498 | 5 Iron | 20241208 4:34:00 PM | Alex | 14 |  | 118.7 | 87.9 | 1.35 | 81 | 130.3 | 49.4 | 3.6 R | 3007 | 2.7 | 1.7 | 0.8 | 2.5 | 58.3 | 12 R | 7.6 R | Push/Fade | 0.5 R | 4.5 R | 1.7 | 4 R | 4.5 R | 1.6 | 0.8 | 3.5 |  | 0.66 | 0 | Indoor | 2211 Glenmount
499 | 5 Iron | 20241208 4:34:00 PM | Alex | 15 |  | 121.4 | 89.5 | 1.36 | 174.6 | 177.9 | 3.3 | 1.4 R | 5731 | 62.6 | 5.5 | 3.7 | 18.6 | 58.7 | 5.9 L | 2.3 R | Draw | 1.9 L | 1.7 R | 14.8 | 3.7 R | 2.1 R | 11.6 | 3.6 | 36.4 |  | 0.84 | 0.31 | Indoor | 2211 Glenmount
500 | 8 Iron | 20241208 7:54:00 PM | Alex | 1 |  | 101.9 | 82.4 | 1.24 | 138 | 138.7 | 0.6 | 2 L | 7304 | 78.5 | 5.5 | 4.6 | 37.5 | 61.4 | 12.9 R | 22.5 R | Push/Fade | 8.4 R | 8.9 R | 31.9 | 0.5 R | 6.4 R | 21 | 4.2 | 45.3 |  | 0.07 | 0.1 | Indoor | 2211 Glenmount
501 | 8 Iron | 20241208 7:54:00 PM | Alex | 2 |  | 92.6 | 80.3 | 1.15 | 120.4 | 123.5 | 3.1 | 0.1 R | 5804 | 48 | 4.4 | 4.5 | 29.4 | 65.3 | 1.3 L | 3.2 R | Straight | 0.7 L | 1.6 R | 24.9 | 2.2 R | 1.8 R | 17.4 | 4.2 | 35.4 |  | 0.69 | 0.1 | Indoor | 2211 Glenmount
502 | 8 Iron | 20241208 7:54:00 PM | Alex | 3 |  | 100.9 | 81.5 | 1.24 | 138.6 | 140.7 | 2.1 | 3.6 L | 5845 | 63.1 | 5.1 | 5.3 | 32.6 | 64.3 | 7.9 R | 9.2 R | Fade | 4.5 R | 3.5 R | 27 | 1 L | 2.2 R | 18.1 | 5.1 | 39.6 |  | 0.11 | 0.04 | Indoor | 2211 Glenmount
503 | 8 Iron | 20241208 7:54:00 PM | Alex | 4 |  | 112.7 | 86.2 | 1.31 | 160.1 | 161.8 | 1.7 | 3.7 L | 6127 | 72.5 | 5.6 | 6.3 | 29.7 | 64.2 | 0.7 L | 2.9 L | Straight | 0.4 L | 1 L | 23.4 | 0.6 L | 0.9 L | 15.8 | 5.9 | 40.9 |  | 0.58 | 0.33 | Indoor | 2211 Glenmount
504 | 8 Iron | 20241208 7:54:00 PM | Alex | 5 |  | 100 | 85.2 | 1.17 | 132.1 | 132 | 0.1 | 3.1 L | 7827 | 93.5 | 5.8 | 5.7 | 48 | 60.3 | 14.4 R | 26.6 R | Push/Fade | 12 R | 12.2 R | 41.1 | 0.1 R | 8.2 R | 25.6 | 5.6 | 49.8 |  | 0.38 | 0.57 | Indoor | 2211 Glenmount
505 | 8 Iron | 20241208 7:54:00 PM | Alex | 6 |  | 98.9 | 86.3 | 1.15 | 134.7 | 136.3 | 1.6 | 5.8 L | 6100 | 66.1 | 5.1 | 4.7 | 34 | 61.9 | 6.3 R | 1.5 R | Fade | 3.7 R | 0.4 R | 29 | 3.3 L | 0.6 L | 19.5 | 4.6 | 41.2 |  | 0.54 | 0.03 | Indoor | 2211 Glenmount
506 | 8 Iron | 20241208 7:54:00 PM | Alex | 7 |  | 114.5 | 86.3 | 1.33 | 163.7 | 164.8 | 1.1 | 3.5 L | 6405 | 89.3 | 6 | 5.4 | 33.3 | 61.3 | 7.4 R | 12.5 R | Fade | 4.3 R | 3.7 R | 27.6 | 0.5 L | 2.6 R | 18.4 | 4.9 | 45.3 |  | 0.46 | 0.54 | Indoor | 2211 Glenmount
507 | 8 Iron | 20241208 7:54:00 PM | Alex | 8 |  | 121.6 | 90.1 | 1.35 | 174.5 | 175.3 | 0.7 | 0.4 R | 6898 | 105 | 6.5 | 4.2 | 31.1 | 61.4 | 3.7 L | 0.9 R | Draw | 2 L | 0.8 R | 26.8 | 2.7 R | 1.3 R | 18.6 | 4.1 | 48 |  | 0.14 | 0.22 | Indoor | 2211 Glenmount
508 | 8 Iron | 20241208 7:54:00 PM | Alex | 9 |  | 111.3 | 88.6 | 1.26 | 160 | 162.1 | 2.1 | 1.7 R | 5598 | 76.6 | 5.6 | 2.6 | 26.4 | 62.9 | 7.7 L | 4 L | Draw | 3.6 L | 0.6 L | 23.6 | 3 R | 0.3 R | 17.5 | 2.4 | 41.8 |  | 0.28 | 0.15 | Indoor | 2211 Glenmount
509 | 8 Iron | 20241208 7:54:00 PM | Alex | 10 |  | 118.9 | 88.9 | 1.34 | 175.7 | 177.3 | 1.5 | 0.2 R | 5476 | 107.6 | 6.5 | 4.5 | 35.6 | 62.1 | 1.9 R | 11.9 R | Straight | 1.2 R | 3.7 R | 31.1 | 2.6 R | 3.4 R | 20.7 | 4.2 | 47.7 |  | 0.21 | 0.35 | Indoor | 2211 Glenmount
510 | 8 Iron | 20241208 7:54:00 PM | Alex | 11 |  | 121.1 | 89.8 | 1.35 | 177.8 | 179.7 | 1.9 | 1.5 L | 5775 | 83.9 | 6 | 6.5 | 30 | 62.3 | 7.8 L | 9.4 L | Draw | 4.1 L | 2.2 L | 23.2 | 1.9 R | 1.1 L | 15.5 | 6 | 42.6 |  | 0.31 | 0.56 | Indoor | 2211 Glenmount
511 | 8 Iron | 20241208 7:54:00 PM | Alex | 12 |  | 87.3 | 89.3 | 0.98 | 107 | 113.6 | 6.6 | 6.2 L | 6381 | 38.1 | 4 | 6 | 30.1 | 63.9 | 3.5 R | 2.3 L | Straight | 1.9 R | 1.3 L | 24 | 3.2 L | 1.8 L | 16.2 | 5.5 | 32.2 |  | 0.96 | 0.12 | Indoor | 2211 Glenmount
512 | 8 Iron | 20241208 7:54:00 PM | Alex | 13 |  | 104.1 | 87 | 1.2 | 139.4 | 147.9 | 8.5 | 0.8 R | 5489 | 45.7 | 4.5 | 8.2 | 30.1 | 63.2 | 16.1 L | 10.2 L | Draw | 8.4 L | 3.4 L | 20.8 | 5 R | 1.2 L | 13.3 | 7.4 | 32 |  | 1.02 | 0.46 | Indoor | 2211 Glenmount
513 | 8 Iron | 20241208 7:54:00 PM | Alex | 14 |  | 103.5 | 82.2 | 1.26 | 144.3 | 145.6 | 1.2 | 3 L | 5922 | 95.3 | 5.9 | 6.7 | 49.2 | 60.9 | 18 R | 37.6 R | Push/Fade | 15.3 R | 16.1 R | 40.5 | 0.7 R | 11 R | 24.9 | 6.5 | 48.2 |  | 0.37 | 0.73 | Indoor | 2211 Glenmount
514 | 8 Iron | 20241208 7:54:00 PM | Alex | 15 |  | 108.6 | 82.8 | 1.31 | 153 | 154.4 | 1.5 | 7.4 L | 6234 | 76.2 | 5.6 | 6.7 | 36.1 | 61.5 | 13.5 R | 14.2 R | Fade | 8.4 R | 4.7 R | 28.4 | 3.7 L | 2.2 R | 18.1 | 6.4 | 42.6 |  | 0.33 | 0.62 | Indoor | 2211 Glenmount
515 | 8 Iron | 20241208 7:54:00 PM | Alex | 16 |  | 105.8 | 86.5 | 1.22 | 147.9 | 149.2 | 1.3 | 9.2 L | 6354 | 82.8 | 5.6 | 9.5 | 47.8 | 64.3 | 19.4 R | 27.3 R | Push/Fade | 16 R | 11.5 R | 35.9 | 4.5 L | 6.2 R | 20.8 | 8.3 | 45 |  | 0.04 | 0.47 | Indoor | 2211 Glenmount
516 | 8 Iron | 20241208 7:54:00 PM | Alex | 17 |  | 108.3 | 84.9 | 1.28 | 139.3 | 150.6 | 11.3 | 16.9 L | 5777 | 34.7 | 4.2 | 11.3 | 30.5 | 61.6 | 21.8 R | 4.2 R | Fade | 11.3 R | 0.6 R | 17.1 | 10.7 L | 2.4 L | 9.7 | 9.8 | 26.4 |  | 0.1 | 0.89 | Indoor | 2211 Glenmount
517 | 8 Iron | 20241208 7:54:00 PM | Alex | 18 |  | 111.2 | 84.4 | 1.32 | 155 | 155.7 | 0.6 | 1.8 L | 7125 | 95.2 | 6.1 | 7.7 | 42.2 | 63.7 | 8.2 R | 22.2 R | Push/Fade | 6 R | 8.1 R | 34.1 | 2.1 R | 6.2 R | 20.7 | 6.9 | 47.6 |  | 0.03 | 0.6 | Indoor | 2211 Glenmount
518 | 8 Iron | 20241208 7:54:00 PM | Alex | 19 |  | 113.6 | 84.1 | 1.35 | 159.3 | 159.8 | 0.5 | 3 L | 6934 | 105.6 | 6.3 | 6.4 | 42.5 | 60.5 | 9.8 R | 22.5 R | Push/Fade | 7.3 R | 7.9 R | 35.5 | 0.6 R | 5.5 R | 22 | 6 | 49.3 |  | 0.28 | 0.44 | Indoor | 2211 Glenmount
519 | 8 Iron | 20241208 7:54:00 PM | Alex | 20 |  | 109.1 | 88.3 | 1.23 | 150.7 | 153.7 | 3.1 | 2 R | 6092 | 57.5 | 5 | 4.9 | 26 | 63.4 | 17.9 L | 14.4 L | Draw | 8 L | 3.6 L | 19.9 | 4.4 R | 1.7 L | 14.2 | 3.9 | 36.4 |  | 0.79 | 0.13 | Indoor | 2211 Glenmount
520 | 8 Iron | 20241208 7:54:00 PM | Alex | 21 |  | 87.8 | 83.3 | 1.05 | 102.9 | 113.4 | 10.5 | 0.5 R | 5596 | 28.7 | 3.6 | 6.1 | 26.1 | 63.8 | 12.4 L | 4.6 L | Draw | 5.6 L | 2.1 L | 19.4 | 3.5 R | 0.8 L | 13.4 | 5.8 | 26.3 |  | 1.32 | 0.05 | Indoor | 2211 Glenmount
521 | 8 Iron | 20241208 7:54:00 PM | Alex | 22 |  | 116 | 86.9 | 1.34 | 172.5 | 175.8 | 3.3 | 0.7 L | 4805 | 81.8 | 5.8 | 6.2 | 32.5 | 62.4 | 2.8 L | 2.5 R | Straight | 1.6 L | 1 R | 26.2 | 2.6 R | 1.4 R | 17.3 | 5.6 | 41.7 |  | 0.23 | 0.3 | Indoor | 2211 Glenmount
522 | 8 Iron | 20241208 7:54:00 PM | Alex | 23 |  | 109.2 | 86.6 | 1.26 | 151.4 | 152.1 | 0.7 | 5 L | 7161 | 84.6 | 5.8 | 8.8 | 42 | 63.9 | 11 R | 19.5 R | Push/Fade | 8 R | 7.3 R | 32.5 | 0.7 L | 4.7 R | 19.3 | 7.8 | 45.5 |  | 0.24 | 0.93 | Indoor | 2211 Glenmount
523 | 8 Iron | 20241208 7:54:00 PM | Alex | 24 |  | 115.2 | 85.5 | 1.35 | 164.3 | 165.2 | 0.9 | 4.8 L | 6524 | 99.1 | 6.2 | 5.5 | 36.3 | 63.7 | 4.5 R | 3 R | Fade | 2.9 R | 0.7 R | 30.7 | 2.1 L | 0.1 L | 20.1 | 5.2 | 47.4 |  | 0.17 | 0.2 | Indoor | 2211 Glenmount
524 | 8 Iron | 20241208 7:54:00 PM | Alex | 25 |  | 109.8 | 81.9 | 1.34 | 159.4 | 164 | 4.6 | 10.6 L | 4534 | 66.8 | 5.3 | 8.3 | 35.1 | 61.7 | 5.6 R | 7.1 L | Pull/Fade | 3.4 R | 2.7 L | 26.7 | 6.1 L | 3.7 L | 16.6 | 7.4 | 38 |  | 0.09 | 0.46 | Indoor | 2211 Glenmount
525 | 8 Iron | 20241208 7:54:00 PM | Dave | 1 |  | 99.3 | 74.1 | 1.34 | 133.1 | 136.1 | 3 | 9 L | 5854 | 52.5 | 4.7 | 7.2 | 31.9 | 60.2 | 1.1 R | 9.6 L | Pull | 0.6 R | 4.2 L | 24.7 | 4.8 L | 4.4 L | 16 | 6.2 | 36 |  | 0.01 | 0.8 | Indoor | 2211 Glenmount
526 | 8 Iron | 20241208 7:54:00 PM | Dave | 2 |  | 93.4 | 72.9 | 1.28 | 122.6 | 125.1 | 2.5 | 7.7 L | 5997 | 52 | 4.6 | 4.6 | 30.9 | 61 | 3.7 R | 6.5 L | Pull | 2 R | 3.2 L | 26.2 | 5.2 L | 3.7 L | 18.1 | 3.7 | 37 |  | 0.08 | 0.08 | Indoor | 2211 Glenmount
527 | 8 Iron | 20241208 7:54:00 PM | Dave | 3 |  | 96.7 | 73.6 | 1.31 | 127.3 | 132.3 | 5 | 8.2 L | 5211 | 44.9 | 4.4 | 6.5 | 29.6 | 62.9 | 6.8 R | 2.4 L | Fade | 3.5 R | 1.3 L | 22.9 | 4.9 L | 2.2 L | 15.4 | 5.3 | 32.7 |  | 0.55 | 0.07 | Indoor | 2211 Glenmount
528 | 8 Iron | 20241208 7:54:00 PM | Dave | 4 |  | 101.3 | 76.2 | 1.33 | 136.2 | 138.9 | 2.7 | 8.8 L | 6085 | 53 | 4.8 | 7.5 | 31.4 | 58.8 | 4.4 R | 3.8 L | Straight | 2.4 R | 1.8 L | 23.8 | 4.2 L | 2.4 L | 15.4 | 6.7 | 36 |  | 0.5 | 0.24 | Indoor | 2211 Glenmount
529 | 8 Iron | 20241208 7:54:00 PM | Dave | 5 |  | 87.2 | 75.7 | 1.15 | 75 | 95.1 | 20.2 | 7.7 L | 7422 | 10.3 | 2.3 | 7.2 | 31.9 | 60.7 | 45 R | 25.4 R | Push/Slice | 24.9 R | 21.3 R | 12.8 | 3.7 L | 14.5 R | 7.4 | 6.1 | 13.3 |  | 1.17 | 0.07 | Indoor | 2211 Glenmount
530 | 8 Iron | 20241208 7:54:00 PM | Dave | 6 |  | 88.2 | 71.8 | 1.23 | 107.9 | 119 | 11.1 | 8.7 L | 4439 | 33.1 | 3.7 | 7.3 | 31 | 63.1 | 8.3 R | 1.1 L | Fade | 4.5 R | 0.5 L | 23.4 | 5 L | 1.7 L | 15.2 | 5.8 | 28 |  | 0.36 | 0.12 | Indoor | 2211 Glenmount
531 | 8 Iron | 20241208 7:54:00 PM | Dave | 7 |  | 89 | 71.7 | 1.24 | 114.3 | 115.8 | 1.5 | 8.4 L | 6607 | 52.9 | 4.5 | 6.2 | 38.8 | 58.9 | 12.5 R | 7 R | Fade | 8.4 R | 3.8 R | 31.7 | 4.6 L | 1.2 R | 20.1 | 5.3 | 38.8 |  | 0.72 | 0.44 | Indoor | 2211 Glenmount
532 | 8 Iron | 20241208 7:54:00 PM | Dave | 8 |  | 89.6 | 74.6 | 1.2 | 115.4 | 119.5 | 4.1 | 8.8 L | 5243 | 45.4 | 4.3 | 6.4 | 34 | 63.6 | 3.2 R | 7.6 L | Pull | 1.9 R | 3.7 L | 27.6 | 5.6 L | 4.3 L | 18 | 5.1 | 34.4 |  | 0.62 | 0.17 | Indoor | 2211 Glenmount
533 | 8 Iron | 20241208 7:54:00 PM | Dave | 9 |  | 81.5 | 72.5 | 1.12 | 99.3 | 103 | 3.8 | 7.4 L | 7184 | 45.5 | 4.1 | 4.4 | 35.7 | 64.3 | 2.8 R | 6.3 L | Pull | 1.7 R | 3.5 L | 31.3 | 5.3 L | 4 L | 20.9 | 3.3 | 37.9 |  | 0.75 | 0.05 | Indoor | 2211 Glenmount
534 | 8 Iron | 20241208 7:54:00 PM | Dave | 10 |  | 67.1 | 75 | 0.89 | 33.5 | 58.1 | 24.7 | 9.1 L | 4661 | 3.3 | 1.1 | 6.9 | 28.9 | 59.5 | 45 R | 8.1 R | Push/Fade | 22.5 R | 17.6 R | 11.3 | 5 L | 11.9 R | 6.7 | 6.2 | 8.2 |  | 1.38 | 0.14 | Indoor | 2211 Glenmount
535 | 8 Iron | 20241208 7:54:00 PM | Dave | 11 |  | 96.1 | 75.4 | 1.27 | 126.4 | 128.2 | 1.8 | 10.9 L | 6579 | 53.4 | 4.7 | 5.5 | 32 | 62.2 | 12.4 R | 1.3 L | Fade | 6.9 R | 1.1 L | 25.8 | 8 L | 3 L | 17.3 | 4.8 | 37.5 |  | 0.57 | 0.27 | Indoor | 2211 Glenmount
536 | 7 Iron | 20241221 5:21:00 PM | Dave | 1 |  | 87.6 | 76.9 | 1.14 | 106.9 | 115.5 | 8.6 | 8 L | 5570 | 35.2 | 3.8 | 5.6 | 28.5 | 62.9 | 8.6 R | 1 L | Fade | 4.3 R | 0.8 L | 22.5 | 5.1 L | 1.9 L | 15.5 | 4.7 | 30 |  | 0.02 | 0.17 | Indoor | 2211 Glenmount
537 | 7 Iron | 20241221 5:21:00 PM | Dave | 2 |  | 91 | 77.6 | 1.17 | 115.1 | 122.7 | 7.6 | 4.2 L | 5628 | 40.5 | 4.1 | 4.6 | 26.9 | 60.3 | 1 R | 2 L | Straight | 0.5 R | 1 L | 22.3 | 1.5 L | 1.2 L | 15.8 | 3.9 | 32.1 |  | 0.56 | 0.23 | Indoor | 2211 Glenmount
538 | 7 Iron | 20241221 5:21:00 PM | Dave | 3 |  | 91.5 | 75.3 | 1.22 | 118.4 | 119.7 | 1.4 | 5.2 L | 6814 | 53.9 | 4.6 | 3.8 | 32.6 | 62.6 | 13.9 R | 10.4 R | Fade | 7.9 R | 4.6 R | 27.9 | 3.3 L | 2.4 R | 19.2 | 3.2 | 38.7 |  | 0.15 | 0.06 | Indoor | 2211 Glenmount
539 | 7 Iron | 20241221 5:21:00 PM | Dave | 4 |  | 97.8 | 82.8 | 1.18 | 131 | 134.1 | 3.1 | 5.4 L | 5739 | 52.9 | 4.7 | 5.1 | 29.3 | 59.9 | 2.7 R | 2.1 L | Straight | 1.4 R | 1.1 L | 24.1 | 2.5 L | 1.4 L | 16.7 | 4.6 | 36.3 |  | 0.48 | 0.15 | Indoor | 2211 Glenmount
540 | 7 Iron | 20241221 5:21:00 PM | Dave | 5 |  | 99.3 | 81.2 | 1.22 | 130.3 | 141.1 | 10.8 | 0.1 L | 4482 | 40 | 4.2 | 2.7 | 21.2 | 65.3 | 13 L | 10.9 L | Draw | 4.8 L | 3.6 L | 18 | 1.1 R | 2.7 L | 13.9 | 2 | 29.3 |  |  |  | Indoor | 2211 Glenmount
541 | 7 Iron | 20241221 5:21:00 PM | Dave | 6 |  | 94.5 | 79.5 | 1.19 | 124.8 | 128.1 | 3.2 | 0.1 L | 5622 | 50.8 | 4.6 | 2 | 25.3 | 65.9 | 4.2 R | 6.3 R | Straight | 1.8 R | 2.6 R | 23.3 | 0.8 R | 2.2 R | 17.5 | 1.4 | 36.1 |  |  |  | Indoor | 2211 Glenmount
542 | 7 Iron | 20241221 5:21:00 PM | Dave | 7 |  | 94.7 | 81.7 | 1.16 | 124.2 | 125.4 | 1.2 | 3.4 L | 6923 | 56.9 | 4.8 | 9.4 | 41.2 | 61.5 | 6.9 L | 6.5 L | Draw | 5 L | 3.2 L | 31.6 | 1.8 R | 1.6 L | 18.6 | 7.1 | 39.4 |  |  |  | Indoor | 2211 Glenmount
543 | 7 Iron | 20241221 5:21:00 PM | Dave | 8 |  | 94.4 | 72.7 | 1.3 | 123.7 | 129.8 | 6.1 | 2.2 L | 4572 | 43.2 | 4.3 | 4.1 | 26.4 | 68.8 | 1.1 R | 0.1 L | Straight | 0.5 R | 0.1 L | 22.3 | 0.6 L | 0.2 L | 16.1 | 2.8 | 31.9 |  |  |  | Indoor | 2211 Glenmount
544 | 7 Iron | 20241221 5:21:00 PM | Dave | 9 |  | 94.4 | 78.5 | 1.2 | 124.2 | 125.4 | 1.1 | 3.6 L | 6842 | 59.4 | 4.8 | 7.5 | 39 | 65.2 | 5.4 R | 7.6 R | Fade | 3.7 R | 3.6 R | 31.3 | 0.1 L | 2.4 R | 19.4 | 5.6 | 40.3 |  |  |  | Indoor | 2211 Glenmount
545 | 7 Iron | 20241221 5:21:00 PM | Dave | 10 |  | 100.5 | 77.3 | 1.3 | 137.3 | 140.7 | 3.4 | 3 L | 5466 | 56.9 | 4.9 | 3 | 26.6 | 63.2 | 9.9 R | 9.3 R | Fade | 4.6 R | 3.1 R | 23.2 | 1.5 L | 2 R | 17 | 2.1 | 37.1 |  |  |  | Indoor | 2211 Glenmount
546 | 7 Iron | 20241221 5:21:00 PM | Dave | 11 |  | 103.6 | 77.2 | 1.34 | 141.6 | 145.3 | 3.7 | 5.3 L | 5521 | 53.5 | 4.8 | 5.9 | 27.9 | 63.1 | 5 R | 1.2 R | Fade | 2.4 R | 0.1 R | 21.9 | 2.4 L | 0.5 L | 15.1 | 4.3 | 35.4 |  |  |  | Indoor | 2211 Glenmount
547 | 7 Iron | 20241221 5:21:00 PM | Dave | 12 |  | 91.2 | 78.6 | 1.16 | 117.2 | 123.5 | 6.3 | 3 L | 5815 | 45.7 | 4.3 | 4.6 | 29.4 | 68.6 | 2.2 R | 0.1 R | Straight | 1.1 R | 0 L | 24.8 | 1.2 L | 0.3 L | 17.3 | 3.2 | 34.7 |  |  |  | Indoor | 2211 Glenmount
548 | 7 Iron | 20241221 5:21:00 PM | Dave | 13 |  | 90.7 | 75.2 | 1.21 | 114.7 | 121.8 | 7.1 | 3.1 L | 5831 | 41.4 | 4.2 | 6.9 | 31.8 | 69.1 | 4.7 R | 4.5 R | Straight | 2.6 R | 2.2 R | 24.8 | 0.4 L | 1.5 R | 16.2 | 4.6 | 32.8 |  |  |  | Indoor | 2211 Glenmount
549 | 7 Iron | 20241221 5:21:00 PM | Dave | 14 |  | 100 | 73.9 | 1.35 | 134.1 | 137.8 | 3.8 | 5.6 L | 5577 | 49.7 | 4.6 | 6.1 | 28.6 | 63.5 | 1.4 L | 7.7 L | Straight | 0.7 L | 3.2 L | 22.5 | 2.5 L | 3 L | 15.3 | 4.3 | 34.5 |  |  |  | Indoor | 2211 Glenmount
550 | 7 Iron | 20241221 5:21:00 PM | Dave | 15 |  | 110 | 85 | 1.29 | 143 | 156.6 | 13.7 | 5.7 L | 4727 | 32.9 | 4.2 | 7.7 | 21 | 61.7 | 0 L | 4 L | Straight | 0 L | 1.6 L | 13.3 | 1.6 L | 1.6 L | 9.2 | 6.1 | 24.6 |  |  |  | Indoor | 2211 Glenmount
551 | 7 Iron | 20241221 5:21:00 PM | Dave | 16 |  | 93 | 81.8 | 1.14 | 78.7 | 109.1 | 30.5 | 6.5 L | 4526 | 9.5 | 2.1 | 4.6 | 23.6 | 58 | 45 R | 20.6 R | Push/Slice | 18.4 R | 14.8 R | 10.3 | 3.6 L | 10.8 R | 7.1 | 3.3 | 11.3 |  |  |  | Indoor | 2211 Glenmount
552 | 9 Iron | 20241221 5:21:00 PM | Dave | 1 |  | 90.4 | 70.7 | 1.28 | 120.1 | 121.9 | 1.8 | 2.3 L | 5671 | 63.6 | 4.9 | 5.2 | 41.4 | 62.2 | 8.6 R | 13.2 R | Push/Fade | 6.2 R | 6.7 R | 35.8 | 0.5 R | 4.7 R | 22.8 | 4.3 | 41.9 |  | 0.26 | 0.79 | Indoor | 2211 Glenmount
553 | 9 Iron | 20241221 5:21:00 PM | Dave | 2 |  | 80 | 69.9 | 1.14 | 93.6 | 100.6 | 7 | 0.9 L | 6155 | 33.7 | 3.6 | 5.3 | 31.9 | 65.5 | 9.6 L | 6.1 L | Draw | 5.3 L | 3.8 L | 26.2 | 1.5 R | 2.3 L | 17.7 | 4.2 | 31.3 |  | 0.02 | 0.35 | Indoor | 2211 Glenmount
554 | 9 Iron | 20241221 5:21:00 PM | Dave | 3 |  | 82.7 | 71.7 | 1.15 | 79.6 | 98.8 | 19.2 | 1.9 L | 5195 | 16 | 2.6 | 5.3 | 32.7 | 58.5 | 45 R | 31.5 R | Push/Slice | 23.3 R | 24.7 R | 17.9 | 1.4 R | 18.2 R | 11.5 | 4.8 | 18.2 |  | 0.99 | 0.05 | Indoor | 2211 Glenmount
555 | 9 Iron | 20241221 5:21:00 PM | Dave | 4 |  | 92.1 | 71 | 1.3 | 121.6 | 123.1 | 1.6 | 2.7 L | 6155 | 58.8 | 4.8 | 4 | 34 | 62.5 | 2.1 R | 1.4 R | Straight | 1.2 R | 0.6 R | 30 | 0.6 L | 0.3 R | 20.4 | 3.2 | 40.1 |  | 0.07 | 0.1 | Indoor | 2211 Glenmount
556 | 9 Iron | 20241221 5:21:00 PM | Dave | 5 |  | 82.1 | 68 | 1.21 | 100.1 | 106.4 | 6.2 | 3 L | 5846 | 39.9 | 3.9 | 3.6 | 30.7 | 64.3 | 0.2 R | 2 L | Straight | 0.1 R | 1.2 L | 27.1 | 1.2 L | 1.2 L | 19 | 2.7 | 34.1 |  | 0.15 | 0.22 | Indoor | 2211 Glenmount
557 | 9 Iron | 20241221 5:21:00 PM | Dave | 6 |  | 89.5 | 73.1 | 1.22 | 115.5 | 118.1 | 2.6 | 0.6 L | 5935 | 49.9 | 4.4 | 4.5 | 32.6 | 63.6 | 4.6 L | 2.1 L | Straight | 2.6 L | 0.9 L | 28 | 1.7 R | 0.2 L | 19.1 | 3.9 | 37 |  | 0.59 | 0.12 | Indoor | 2211 Glenmount
558 | 9 Iron | 20241221 5:21:00 PM | Dave | 7 |  | 93.6 | 73.1 | 1.28 | 124.4 | 126 | 1.7 | 1.2 L | 6138 | 59.3 | 4.8 | 3 | 31.3 | 61.6 | 1.9 L | 1.5 L | Straight | 1 L | 0.6 L | 28.2 | 0.4 R | 0.3 L | 19.9 | 2.7 | 39.9 |  | 0.04 | 0.01 | Indoor | 2211 Glenmount
559 | 9 Iron | 20241221 5:21:00 PM | Dave | 8 |  | 94.8 | 73.7 | 1.29 | 126.2 | 127 | 0.8 | 1.2 L | 6761 | 69.8 | 5.1 | 4.6 | 38.2 | 61.9 | 0.3 R | 3.3 R | Straight | 0.2 R | 1.5 R | 33.5 | 1.3 R | 1.5 R | 22 | 4 | 43.7 |  | 0.29 | 0.06 | Indoor | 2211 Glenmount
560 | 9 Iron | 20241221 5:21:00 PM | Dave | 9 |  | 92.6 | 74.2 | 1.25 | 120.6 | 123.4 | 2.8 | 2.7 L | 5967 | 49.4 | 4.5 | 4.9 | 30.8 | 63.3 | 6.7 L | 8.7 L | Draw | 3.6 L | 3.9 L | 25.7 | 0.3 L | 2.9 L | 17.7 | 4 | 36 |  | 0.27 | 0.1 | Indoor | 2211 Glenmount
561 | 9 Iron | 20241221 5:21:00 PM | Dave | 10 |  | 93.9 | 72.6 | 1.29 | 125.2 | 126.7 | 1.5 | 1.1 L | 6176 | 62.4 | 4.9 | 4.1 | 34.5 | 62.1 | 1.8 L | 0.2 L | Straight | 1.1 L | 0 L | 30.4 | 1.1 R | 0.3 R | 20.6 | 3.4 | 41.1 |  | 0.12 | 0.03 | Indoor | 2211 Glenmount
562 | 9 Iron | 20241221 5:21:00 PM | Dave | 11 |  | 90.5 | 73.9 | 1.22 | 114.2 | 120.8 | 6.5 | 5.2 L | 6135 | 42.3 | 4.2 | 6.1 | 30.9 | 61.1 | 7.9 L | 12.6 L | Pull/Draw | 4.2 L | 6.1 L | 24.5 | 1.9 L | 5 L | 16.4 | 5.1 | 33.4 |  | 0.09 | 0.44 | Indoor | 2211 Glenmount
563 | 9 Iron | 20241221 5:21:00 PM | Dave | 12 |  | 79.6 | 72.6 | 1.1 | 96 | 99.5 | 3.5 | 1.4 R | 7297 | 46 | 4.1 | 4.4 | 39 | 64.2 | 11.6 L | 6.4 L | Draw | 7.9 L | 4.3 L | 33.9 | 3.6 R | 1.9 L | 22.1 | 3.3 | 38.7 |  | 0.79 | 0.34 | Indoor | 2211 Glenmount
564 | 9 Iron | 20241221 5:21:00 PM | Dave | 13 |  | 84.2 | 70.6 | 1.19 | 105 | 109.7 | 4.6 | 2.5 L | 6441 | 47.1 | 4.2 | 4.1 | 34.5 | 64.5 | 7.8 R | 7.4 R | Fade | 4.7 R | 4.1 R | 30.1 | 0.6 L | 2.8 R | 20.4 | 3.1 | 37.4 |  | 0.56 | 0.05 | Indoor | 2211 Glenmount
565 | 9 Iron | 20241221 5:21:00 PM | Dave | 14 |  | 83.6 | 73.9 | 1.13 | 83.1 | 108.6 | 25.6 | 1.7 R | 1509 | 18.1 | 2.5 | 5.1 | 36.2 | 56 | 43.3 R | 36.4 R | Push/Fade | 25 R | 30.1 R | 21.5 | 5.1 R | 22.8 R | 13.6 | 5.1 | 18.4 |  | 0.07 | 1.18 | Indoor | 2211 Glenmount
566 | 9 Iron | 20241221 5:21:00 PM | Dave | 15 |  | 87.7 | 69.3 | 1.27 | 112.8 | 114.2 | 1.4 | 1.8 L | 6413 | 55.3 | 4.6 | 5.1 | 37.8 | 62.5 | 1.2 L | 0.1 R | Straight | 0.8 L | 0 R | 32.7 | 0.8 R | 0.3 R | 21.3 | 4.2 | 40 |  | 0.21 | 0.1 | Indoor | 2211 Glenmount
567 | 9 Iron | 20241221 5:21:00 PM | Dave | 16 |  | 82.9 | 73.4 | 1.13 | 104 | 105.4 | 1.4 | 6.3 L | 6366 | 51.6 | 4.4 | 6.1 | 42.2 | 58.4 | 5.1 R | 1.4 R | Fade | 3.7 R | 1.1 R | 36 | 2.6 L | 0.1 L | 22.5 | 4.8 | 39.7 |  | 0.65 | 0.11 | Indoor | 2211 Glenmount
568 | 9 Iron | 20241221 5:21:00 PM | Dave | 17 |  | 88.6 | 76.1 | 1.16 | 112.1 | 118.2 | 6.1 | 3.1 L | 6069 | 44.7 | 4.2 | 7 | 36.3 | 60.1 | 13.8 R | 18.3 R | Push/Fade | 8.7 R | 9.6 R | 28.4 | 0.9 R | 7 R | 18 | 5.9 | 34.9 |  | 1.24 | 0.4 | Indoor | 2211 Glenmount
569 | 9 Iron | 20241221 5:21:00 PM | Dave | 18 |  | 88.6 | 71.7 | 1.24 | 113.2 | 116 | 2.8 | 1.8 L | 5981 | 47.4 | 4.3 | 4 | 31.5 | 62 | 9.6 L | 10.2 L | Draw | 5.3 L | 4.9 L | 27.1 | 0.4 R | 3.5 L | 18.7 | 3.5 | 36.1 |  | 0.59 | 0.26 | Indoor | 2211 Glenmount
570 | 9 Iron | 20241221 5:21:00 PM | Dave | 19 |  | 84.8 | 73.1 | 1.16 | 105.4 | 111.1 | 5.7 | 4.1 L | 6118 | 43.1 | 4.1 | 4.4 | 32.3 | 63.1 | 6.9 L | 10.7 L | Pull/Draw | 3.9 L | 5.8 L | 27.6 | 1.9 L | 4.7 L | 18.9 | 3.6 | 35.1 |  | 0.49 | 0.32 | Indoor | 2211 Glenmount
571 | 9 Iron | 20241221 5:21:00 PM | Dave | 20 |  | 85.3 | 71 | 1.2 | 108.3 | 109.5 | 1.3 | 5 L | 6522 | 54.5 | 4.5 | 4.5 | 38.9 | 61.2 | 8.9 R | 6 R | Fade | 6 R | 3.5 R | 34.1 | 2.6 L | 1.6 R | 22.2 | 3.4 | 40.4 |  | 0.73 | 0.14 | Indoor | 2211 Glenmount
572 | 9 Iron | 20241221 5:21:00 PM | Dave | 21 |  | 86.9 | 70.1 | 1.24 | 109.7 | 115.8 | 6.1 | 2.2 L | 5754 | 44.4 | 4.2 | 4 | 30.7 | 61.8 | 2.6 L | 2.9 L | Straight | 1.4 L | 1.5 L | 26.6 | 0.1 L | 1.1 L | 18.6 | 3.4 | 35 |  | 0.08 | 0.19 | Indoor | 2211 Glenmount
573 | 9 Iron | 20241221 5:21:00 PM | Dave | 22 |  | 72.5 | 78.6 | 0.92 | 48.1 | 74.3 | 26.3 | 1.3 L | 4347 | 6.2 | 1.6 | 0.3 | 12.6 | 59.3 | 40.4 R | 7.3 R | Push/Fade | 8.2 R | 7.1 R | 9.3 | 1.1 L | 6.2 R | 8.2 | 0.2 | 10.9 |  | 1.38 | 0 | Indoor | 2211 Glenmount
574 | 9 Iron | 20241221 5:21:00 PM | Dave | 23 |  | 92.3 | 77 | 1.2 | 120 | 122.9 | 2.9 | 1.8 L | 5928 | 48.8 | 4.4 | 4.7 | 30.6 | 64.2 | 7.8 L | 8.4 L | Draw | 4.2 L | 3.7 L | 25.6 | 0.5 R | 2.6 L | 17.6 | 3.9 | 35.8 |  | 0.18 | 0.2 | Indoor | 2211 Glenmount
575 | 9 Iron | 20241221 5:21:00 PM | Dave | 24 |  | 98.4 | 79.3 | 1.24 | 133.7 | 135.6 | 1.9 | 2.7 L | 5960 | 62.8 | 5 | 4.7 | 32.8 | 61.5 | 5.8 L | 8.8 L | Draw | 3.3 L | 3.5 L | 27.9 | 0.2 L | 2.6 L | 18.9 | 4.1 | 40.1 |  | 0.38 | 0.04 | Indoor | 2211 Glenmount
576 | 9 Iron | 20241221 5:21:00 PM | Dave | 25 |  | 93.3 | 77.5 | 1.2 | 122.3 | 123.3 | 0.9 | 1.6 L | 6980 | 60.8 | 4.9 | 3.6 | 32.9 | 62.6 | 1.4 L | 1.3 L | Straight | 0.8 L | 0.5 L | 29.2 | 0.3 R | 0.3 L | 20.1 | 3.3 | 41.1 |  | 0.4 | 0.02 | Indoor | 2211 Glenmount
577 | 9 Iron | 20241221 5:21:00 PM | Dave | 26 |  | 85.5 | 77.6 | 1.1 | 105.8 | 110.9 | 5.1 | 3.2 L | 6736 | 43.8 | 4.1 | 3 | 30 | 66 | 13.4 L | 17.2 L | Pull/Draw | 7 L | 8.9 L | 26.3 | 1.9 L | 7 L | 18.7 | 2.2 | 35.6 |  | 0.43 | 0.4 | Indoor | 2211 Glenmount
578 | 9 Iron | 20241221 5:21:00 PM | Dave | 27 |  | 101.8 | 80 | 1.27 | 140.5 | 142.4 | 1.8 | 5 L | 5907 | 66.5 | 5.2 | 5.3 | 32.9 | 64.3 | 2.4 L | 9.6 L | Straight | 1.4 L | 3.8 L | 27.6 | 2.4 L | 3.4 L | 18.5 | 4.4 | 40.6 |  | 0.65 | 0.35 | Indoor | 2211 Glenmount
579 | 9 Iron | 20241221 5:21:00 PM | Dave | 28 |  | 96.1 | 77.5 | 1.24 | 126.7 | 126.9 | 0.3 | 1.8 L | 7346 | 86.5 | 5.6 | 5.3 | 46.6 | 61.1 | 5.5 R | 11.7 R | Push/Fade | 4.4 R | 5.6 R | 41.1 | 1.1 R | 4.1 R | 25.7 | 4.7 | 48.7 |  | 0.26 | 0.26 | Indoor | 2211 Glenmount
580 | 7 Iron | 20241221 5:21:00 PM | Dave | 1 |  | 87.9 | 78.1 | 1.13 | 111.4 | 112.4 | 0.9 | 9.9 L | 7637 | 57.3 | 4.6 | 7.3 | 48.2 | 59.9 | 26.1 R | 26.4 R | Push/Fade | 21.4 R | 15.8 R | 36.6 | 5.7 L | 8.7 R | 22 | 6.1 | 41.4 |  | 0.88 | 0.32 | Indoor | 2211 Glenmount
581 | 7 Iron | 20241221 5:21:00 PM | Dave | 2 |  | 80.5 | 77.2 | 1.04 | 92.1 | 101.1 | 9.1 | 11 L | 6426 | 32.1 | 3.5 | 8 | 51 | 59 | 41.5 R | 36 R | Push/Slice | 34.5 R | 28.3 R | 30.9 | 6.2 L | 16.9 R | 18 | 6.8 | 30.3 |  | 0.31 | 0.58 | Indoor | 2211 Glenmount
582 | 7 Iron | 20241221 5:21:00 PM | Dave | 3 |  | 86 | 67.2 | 1.28 | 104.4 | 114.8 | 10.4 | 9.1 L | 4513 | 33.4 | 3.7 | 4.6 | 27.2 | 60.5 | 2.6 R | 9.5 L | Pull | 1.2 R | 5.3 L | 22.5 | 6.5 L | 5.6 L | 16 | 3.9 | 28.7 |  | 0.15 | 0.11 | Indoor | 2211 Glenmount
583 | 7 Iron | 20241221 5:21:00 PM | Dave | 4 |  | 102.6 | 78.7 | 1.3 | 138 | 142.8 | 4.8 | 5.4 L | 5345 | 47.4 | 4.6 | 5 | 24.6 | 60.2 | 5.6 R | 0.8 R | Fade | 2.4 R | 0.2 L | 19.5 | 2.6 L | 0.7 L | 14 | 4.5 | 32.9 |  | 0.81 | 0.05 | Indoor | 2211 Glenmount
584 | 7 Iron | 20241221 5:21:00 PM | Dave | 5 |  | 90.2 | 74.6 | 1.21 | 113.4 | 120.4 | 7 | 5.4 L | 5953 | 40.7 | 4.1 | 4.8 | 27.7 | 65.8 | 4.9 R | 1.2 L | Straight | 2.4 R | 0.8 L | 22.8 | 3.2 L | 1.4 L | 16.1 | 3.6 | 32.6 |  | 0.19 | 0.1 | Indoor | 2211 Glenmount
585 | 7 Iron | 20241221 5:21:00 PM | Dave | 6 |  | 99.4 | 79.7 | 1.25 | 132.3 | 138.4 | 6.1 | 9.9 L | 6012 | 50.1 | 4.6 | 6.7 | 29.8 | 60.3 | 5.2 R | 7 L | Pull/Fade | 2.7 R | 3.3 L | 23 | 6 L | 4 L | 15.3 | 5.8 | 35.1 |  | 0.16 | 0.15 | Indoor | 2211 Glenmount
586 | 7 Iron | 20241221 5:21:00 PM | Dave | 7 |  | 98.3 | 78.2 | 1.26 | 132.9 | 135.5 | 2.6 | 10 L | 5895 | 58.2 | 4.9 | 5 | 32.3 | 57.2 | 13.1 R | 2.5 R | Fade | 7.3 R | 0.5 R | 26.5 | 6.8 L | 1.5 L | 17.9 | 4.5 | 38.3 |  | 0.45 | 0 | Indoor | 2211 Glenmount
587 | 5 Iron | 20241221 5:21:00 PM | Dave | 1 |  | 104.5 | 75 | 1.39 | 140.6 | 145.2 | 4.6 | 8.5 L | 5655 | 47.9 | 4.6 | 6.2 | 27.2 | 57 | 16.4 R | 11 R | Fade | 7.7 R | 3.2 R | 19.9 | 4.5 L | 1.4 R | 13.6 | 5.5 | 33 |  | 0.38 | 0.29 | Indoor | 2211 Glenmount
588 | 5 Iron | 20241221 5:21:00 PM | Dave | 2 |  | 103.5 | 81.2 | 1.28 | 112.1 | 139.5 | 27.4 | 9.7 L | 3087 | 17.3 | 3 | 6.2 | 19.3 | 60.3 | 25.2 R | 6.6 R | Fade | 8.2 R | 2.1 R | 11.3 | 6.1 L | 0.6 R | 8.1 | 5.3 | 15.1 |  | 1.07 | 0.23 | Indoor | 2211 Glenmount
589 | 5 Iron | 20241221 5:21:00 PM | Dave | 3 |  | 111.3 | 84.2 | 1.32 | 153.3 | 157.4 | 4.1 | 7.9 L | 5793 | 51.3 | 4.9 | 5.5 | 22.9 | 59.5 | 12.2 R | 4.5 R | Fade | 4.8 R | 0.2 R | 16.8 | 4.7 L | 0.8 L | 12.1 | 4.9 | 33.6 |  | 0.04 | 0.06 | Indoor | 2211 Glenmount
590 | 5 Iron | 20241221 5:21:00 PM | Dave | 4 |  | 111.7 | 82.6 | 1.35 | 149 | 165.4 | 16.4 | 7.8 L | 3519 | 35.3 | 4.2 | 6 | 21.3 | 57.5 | 14.9 R | 7.2 R | Fade | 5.5 R | 1.6 R | 14.6 | 3.9 L | 0.5 R | 10.5 | 5.5 | 24.2 |  | 0.76 | 0.39 | Indoor | 2211 Glenmount
591 | 5 Iron | 20241221 5:21:00 PM | Dave | 5 |  | 112.5 | 83.1 | 1.35 | 157.6 | 162.1 | 4.5 | 11.3 L | 5520 | 55.9 | 5 | 6 | 27.1 | 56.8 | 20.9 R | 11.9 R | Fade | 9.7 R | 2.3 R | 19.4 | 7.4 L | 0 L | 13.3 | 5.2 | 34.8 |  | 0.05 | 0.07 | Indoor | 2211 Glenmount
592 | 5 Iron | 20241221 5:21:00 PM | Dave | 6 |  | 103.6 | 82.8 | 1.25 | 141.4 | 144.8 | 3.4 | 5.5 L | 5745 | 54.8 | 4.9 | 4 | 26.1 | 60.7 | 14.4 R | 11.2 R | Fade | 6.5 R | 3.2 R | 21.3 | 3.2 L | 1.7 R | 15.4 | 3.6 | 36 |  | 0.11 | 0.23 | Indoor | 2211 Glenmount
593 | 5 Iron | 20241221 5:21:00 PM | Dave | 7 |  | 105.2 | 82.6 | 1.27 | 143.3 | 146.8 | 3.5 | 6 L | 5970 | 54 | 4.8 | 4.3 | 26.6 | 59.4 | 20.4 R | 19.3 R | Push/Fade | 9.3 R | 5.8 R | 20.6 | 3.5 L | 3.6 R | 14.7 | 4.1 | 35.5 |  | 0.74 | 0.06 | Indoor | 2211 Glenmount
594 | 5 Iron | 20241221 5:21:00 PM | Dave | 8 |  | 105.5 | 79 | 1.34 | 127.8 | 147.6 | 19.7 | 8 L | 3709 | 24.6 | 3.6 | 5.1 | 17.1 | 56.7 | 11.2 R | 0.8 L | Fade | 3.3 R | 1.4 L | 11.7 | 4.7 L | 1.9 L | 9 | 4.6 | 19.7 |  | 0.51 | 0.5 | Indoor | 2211 Glenmount
595 | 5 Iron | 20241221 5:21:00 PM | Dave | 10 |  | 112.5 | 75.2 | 1.49 | 157.2 | 161.9 | 4.7 | 3.4 L | 5381 | 53.5 | 5 | 6.6 | 25.4 | 56.6 | 11.9 R | 20.6 R | Push/Fade | 5.3 R | 6.3 R | 18.3 | 1 R | 5.1 R | 12.6 | 6 | 33.9 |  | 0.03 | 0.12 | Indoor | 2211 Glenmount
596 | 5 Iron | 20241221 5:21:00 PM | Dave | 11 |  | 113.3 | 80.9 | 1.4 | 156.9 | 162.8 | 5.9 | 1.7 L | 5068 | 47.2 | 4.8 | 7.6 | 24.1 | 56.9 | 4.9 R | 15.9 R | Push/Fade | 2.1 R | 5.3 R | 16.4 | 3.2 R | 4.9 R | 11.2 | 7.1 | 31.1 |  | 0.28 | 0.48 | Indoor | 2211 Glenmount
597 | 5 Iron | 20241221 5:21:00 PM | Dave | 12 |  | 102.4 | 80.8 | 1.27 | 131.8 | 143 | 11.2 | 5.6 L | 5119 | 36 | 4.1 | 6.3 | 23.6 | 60.3 | 14.4 R | 11.6 R | Fade | 5.9 R | 3.8 R | 16.5 | 2 L | 2.6 R | 11.6 | 5.4 | 27.4 |  | 0.23 | 0.25 | Indoor | 2211 Glenmount
598 | 5 Iron | 20241221 5:21:00 PM | Dave | 13 |  | 115.7 | 81.3 | 1.42 | 165.7 | 168.6 | 2.8 | 5.8 L | 5800 | 67.8 | 5.5 | 6.7 | 28.9 | 56.7 | 14.1 R | 20.3 R | Push/Fade | 7 R | 5.7 R | 21.3 | 1.4 L | 3.9 R | 14.2 | 6 | 38.7 |  | 0.16 | 0.1 | Indoor | 2211 Glenmount
599 | 5 Iron | 20241221 5:21:00 PM | Dave | 14 |  | 101.1 | 84.5 | 1.2 | 130.2 | 141.9 | 11.7 | 4.9 L | 4748 | 35.5 | 4.1 | 5.6 | 22 | 61.1 | 3.4 R | 0.5 L | Straight | 1.3 R | 0.5 L | 16.4 | 1.8 L | 0.8 L | 11.9 | 4.8 | 27.1 |  | 0.2 | 0.26 | Indoor | 2211 Glenmount
600 | 5 Iron | 20241221 5:21:00 PM | Dave | 15 |  | 115.6 | 83.9 | 1.38 | 132.2 | 159.5 | 27.4 | 10 L | 3837 | 17.5 | 3.3 | 7.9 | 17.8 | 56.1 | 23 R | 9.8 R | Fade | 7 R | 2.3 R | 8.5 | 4.7 L | 1.1 R | 5.8 | 7.3 | 14.5 |  | 0.38 | 0.57 | Indoor | 2211 Glenmount
601 | 5 Iron | 20241221 5:21:00 PM | Dave | 16 |  | 112.9 | 84.9 | 1.33 | 157 | 165.7 | 8.7 | 6.3 L | 4215 | 44.7 | 4.7 | 7.2 | 23.8 | 58.3 | 3.9 R | 0.2 R | Straight | 1.6 R | 0.2 L | 16.6 | 1.9 L | 0.6 L | 11.5 | 6.4 | 29.1 |  | 0.09 | 0.11 | Indoor | 2211 Glenmount
602 | 5 Iron | 20241221 5:21:00 PM | Dave | 17 |  | 107.9 | 80.5 | 1.34 | 143.9 | 154.3 | 10.4 | 5.5 L | 5073 | 40.3 | 4.4 | 6.9 | 22.8 | 57.1 | 6.3 R | 5.3 R | Fade | 2.5 R | 1.5 R | 15.8 | 1 L | 1 R | 11.1 | 6.2 | 28.7 |  | 0.55 | 0.07 | Indoor | 2211 Glenmount
603 | 5 Iron | 20241221 5:21:00 PM | Dave | 18 |  | 107.1 | 81.9 | 1.31 | 132.4 | 152 | 19.7 | 1 L | 3560 | 26.2 | 3.7 | 4.2 | 16.2 | 61.4 | 12.1 L | 7.5 L | Draw | 3.4 L | 2.1 L | 11.6 | 1.3 R | 1.6 L | 9.2 | 3.6 | 20.3 |  | 0.08 | 0.41 | Indoor | 2211 Glenmount
604 | 5 Iron | 20241221 5:21:00 PM | Dave | 19 |  | 111.1 | 81.9 | 1.36 | 148.8 | 160.2 | 11.4 | 4.3 L | 4960 | 39.3 | 4.4 | 7.3 | 22.6 | 58.3 | 11.6 R | 15.5 R | Push/Fade | 4.5 R | 4.8 R | 14.9 | 0.3 R | 3.9 R | 10.2 | 6.5 | 27.7 |  | 0.62 | 0.38 | Indoor | 2211 Glenmount
605 | 5 Iron | 20241221 5:21:00 PM | Dave | 20 |  | 112.2 | 84 | 1.34 | 157.2 | 162.6 | 5.4 | 5.4 L | 5085 | 52.4 | 4.9 | 6.9 | 25.7 | 58.5 | 10 R | 11.7 R | Fade | 4.4 R | 3.3 R | 18.4 | 1.1 L | 2.3 R | 12.6 | 6.1 | 33.2 |  | 0.51 | 0.05 | Indoor | 2211 Glenmount
606 | 5 Iron | 20241221 5:21:00 PM | Dave | 21 |  | 88.5 | 85.4 | 1.04 | 87.2 | 106.9 | 19.8 | 1.2 L | 5048 | 14.3 | 2.7 | 4.4 | 16.5 | 65.1 | 21.4 L | 10.3 L | Pull/Draw | 6 L | 5.2 L | 11 | 0.8 R | 4.3 L | 8.6 | 3.5 | 15.9 |  | 0.62 | 0.67 | Indoor | 2211 Glenmount
607 | 5 Iron | 20241221 5:21:00 PM | Dave | 22 |  | 110.4 | 81.9 | 1.35 | 146.5 | 157.8 | 11.3 | 5.2 L | 5170 | 38 | 4.4 | 7.8 | 23.3 | 59.6 | 13.8 R | 16 R | Push/Fade | 5.6 R | 4.9 R | 14.8 | 0.6 L | 3.8 R | 10 | 7 | 27.4 |  | 0.61 | 0.22 | Indoor | 2211 Glenmount
608 | 5 Iron | 20241221 5:21:00 PM | Dave | 23 |  | 107.8 | 81.8 | 1.32 | 145.6 | 155.7 | 10.1 | 4.1 L | 4880 | 42.7 | 4.5 | 5.6 | 21.9 | 61.2 | 6.1 R | 5.1 R | Fade | 2.3 R | 1.4 R | 16.2 | 1 L | 0.9 R | 11.8 | 4.9 | 29.6 |  | 0.34 | 0.35 | Indoor | 2211 Glenmount
609 | 5 Iron | 20241221 5:21:00 PM | Dave | 24 |  | 99.2 | 104.1 | 0.95 | 120.4 | 136.3 | 15.9 |  | 4277 | 27.1 | 3.6 |  |  |  | 0 | 17.6 R | Push |  |  |  |  | 8.3 R | 10.3 |  | 22.3 |  |  |  | Indoor | 2211 Glenmount
610 | 5 Iron | 20241221 5:21:00 PM | Dave | 26 |  | 91 | 75.3 | 1.21 | 114.7 | 121.8 | 7.2 | 5.1 L | 5961 | 40.5 | 4.1 | 4.7 | 26.9 | 63.8 | 4.9 R | 0.5 L | Straight | 2.3 R | 0.5 L | 22.1 | 2.8 L | 1.1 L | 15.7 | 3.8 | 32.3 |  | 0.86 | 0.02 | Indoor | 2211 Glenmount
611 | 5 Iron | 20241221 5:21:00 PM | Dave | 27 |  | 102.4 | 79 | 1.3 | 135.3 | 143.7 | 8.4 | 9.2 L | 5736 | 44.2 | 4.5 | 7.4 | 29.5 | 58 | 19.1 R | 14.6 R | Fade | 9.7 R | 5.1 R | 20.5 | 4.6 L | 2.6 R | 13.4 | 6.2 | 31.7 |  | 0.84 | 0.1 | Indoor | 2211 Glenmount
612 | Pitching Wedge | 20241221 5:21:00 PM | Dave | 1 |  | 83.7 | 68.7 | 1.22 | 104.8 | 105.9 | 1.1 | 5.2 L | 6847 | 52.7 | 4.4 | 8 | 45.5 | 60.3 | 2.7 R | 2.3 R | Straight | 2.1 R | 1.5 R | 37.4 | 0.6 L | 0.8 R | 22.3 | 6.5 | 40.3 |  | 0.44 | 0.14 | Indoor | 2211 Glenmount
613 | Pitching Wedge | 20241221 5:21:00 PM | Dave | 2 |  | 83.7 | 69.9 | 1.2 | 104.5 | 105 | 0.5 | 3.8 L | 7529 | 59.5 | 4.6 | 6.8 | 46.8 | 61.1 | 4.8 R | 6.2 R | Fade | 3.9 R | 3.8 R | 39.9 | 0.1 L | 2.5 R | 24.4 | 5.6 | 43.5 |  | 0.46 | 0.85 | Indoor | 2211 Glenmount
614 | Pitching Wedge | 20241221 5:21:00 PM | Dave | 3 |  | 87.9 | 68.9 | 1.28 | 113.5 | 115.1 | 1.5 | 0.9 L | 6234 | 55.5 | 4.6 | 6.5 | 40.9 | 64.2 | 6 L | 3.5 L | Draw | 4.3 L | 2 L | 34.2 | 2.2 R | 0.7 L | 21.3 | 5.1 | 39.9 |  | 0.52 | 0.25 | Indoor | 2211 Glenmount
615 | Pitching Wedge | 20241221 5:21:00 PM | Dave | 4 |  | 73.6 | 65.7 | 1.12 | 85.1 | 88.6 | 3.4 | 1.4 L | 7346 | 40.8 | 3.8 | 8.1 | 47 | 66.2 | 5.3 L | 2.2 L | Draw | 4.4 L | 2.1 L | 38.7 | 2.2 R | 0.7 L | 23.2 | 6.1 | 38.1 |  | 1.13 | 0.08 | Indoor | 2211 Glenmount
616 | Pitching Wedge | 20241221 5:21:00 PM | Dave | 5 |  | 87.7 | 68.4 | 1.28 | 111.3 | 116.8 | 5.5 | 4.6 L | 6076 | 46.2 | 4.3 | 8.7 | 39.7 | 65.8 | 1.9 L | 3.7 L | Straight | 1.3 L | 2 L | 30.9 | 0.7 L | 1.6 L | 18.6 | 6.2 | 35.9 |  | 0.14 | 0.22 | Indoor | 2211 Glenmount
617 | Pitching Wedge | 20241221 5:21:00 PM | Dave | 6 |  | 87.4 | 70.2 | 1.24 | 111.9 | 113.4 | 1.5 | 6.7 L | 6360 | 53.2 | 4.5 | 8 | 43 | 63.7 | 6.7 R | 3.7 R | Fade | 5 R | 2.3 R | 34.7 | 2.7 L | 0.7 R | 20.9 | 6.3 | 39.2 |  | 0.04 | 0.45 | Indoor | 2211 Glenmount
618 | Pitching Wedge | 20241221 5:21:00 PM | Dave | 7 |  | 89.9 | 69.5 | 1.29 | 116.6 | 118.3 | 1.7 | 3.5 L | 6229 | 54 | 4.6 | 8.1 | 41.2 | 64.4 | 0.5 R | 1.5 R | Straight | 0.3 R | 0.8 R | 33 | 0.4 R | 0.7 R | 20 | 6.3 | 38.8 |  | 0.1 | 0.46 | Indoor | 2211 Glenmount
619 | Pitching Wedge | 20241221 5:21:00 PM | Dave | 8 |  | 86.5 | 71.4 | 1.21 | 106.6 | 112.7 | 6.1 | 7 L | 6390 | 40.3 | 4 | 9.2 | 37.7 | 63.5 | 2.5 R | 1.5 L | Straight | 1.7 R | 0.7 L | 28.6 | 2.4 L | 1.2 L | 17.2 | 7.6 | 33.5 |  | 0.5 | 0.96 | Indoor | 2211 Glenmount
620 | Pitching Wedge | 20241221 5:21:00 PM | Dave | 9 |  | 88.4 | 69.9 | 1.26 | 112.6 | 118.2 | 5.5 | 4.4 L | 6020 | 46.7 | 4.3 | 8.5 | 39 | 65.3 | 0.3 L | 1.2 L | Straight | 0.2 L | 0.6 L | 30.5 | 0.4 L | 0.6 L | 18.5 | 6.4 | 35.9 |  | 0.13 | 0.28 | Indoor | 2211 Glenmount
621 | Pitching Wedge | 20241221 5:21:00 PM | Dave | 10 |  | 80 | 69.9 | 1.14 | 98.1 | 99.6 | 1.5 | 1.2 R | 6425 | 47.2 | 4.2 | 6 | 42.2 | 67.3 | 7.6 L | 2.3 L | Draw | 5.6 L | 1.9 L | 35.9 | 3.7 R | 0.1 L | 22.4 | 4.7 | 38.7 |  | 0.23 | 0.27 | Indoor | 2211 Glenmount
622 | Pitching Wedge | 20241221 5:21:00 PM | Dave | 11 |  | 91 | 71.6 | 1.27 | 118.8 | 120.5 | 1.7 | 2.4 L | 6215 | 55.1 | 4.6 | 7.5 | 39.6 | 65.5 | 0.3 L | 1.9 R | Straight | 0.2 L | 0.9 R | 32.1 | 1.1 R | 0.9 R | 19.8 | 6 | 39 |  | 0.17 | 0.45 | Indoor | 2211 Glenmount
623 | Pitching Wedge | 20241221 5:21:00 PM | Dave | 12 |  | 86.4 | 72 | 1.2 | 106.3 | 112.9 | 6.6 | 3.3 L | 6194 | 39.1 | 4 | 8 | 35.1 | 62.8 | 5.5 L | 4.6 L | Draw | 3.4 L | 2.5 L | 27 | 0.9 R | 1.5 L | 16.9 | 6.6 | 32.8 |  | 0.49 | 0.78 | Indoor | 2211 Glenmount
624 | Pitching Wedge | 20241221 5:21:00 PM | Dave | 13 |  | 98.9 | 74.4 | 1.33 | 133.8 | 136.4 | 2.6 | 1.8 L | 5914 | 57.9 | 4.9 | 6.8 | 35.5 | 63.7 | 14 L | 16.8 L | Pull/Draw | 8.6 L | 6.9 L | 27.7 | 1.6 R | 4.5 L | 17.7 | 5.7 | 38.1 |  | 0.29 | 0.47 | Indoor | 2211 Glenmount
625 | Pitching Wedge | 20241221 5:21:00 PM | Dave | 14 |  | 93.2 | 71 | 1.31 | 122.5 | 124.9 | 2.4 | 0.5 L | 6053 | 52.9 | 4.6 | 7.4 | 37.2 | 63.4 | 9.1 L | 5.6 L | Draw | 5.9 L | 2.7 L | 29.3 | 3.2 R | 0.9 L | 18.4 | 6.1 | 37.4 |  | 0.39 | 0.6 | Indoor | 2211 Glenmount
626 | Pitching Wedge | 20241221 5:21:00 PM | Dave | 15 |  | 75.6 | 72.4 | 1.05 | 83.1 | 92.5 | 9.4 | 2.7 L | 5859 | 27.4 | 3.2 | 8.2 | 43.3 | 64.3 | 29 R | 27.4 R | Push/Fade | 21.1 R | 22.4 R | 30 | 1.3 R | 15.5 R | 17.5 | 6.8 | 28.4 |  | 0.32 | 0.55 | Indoor | 2211 Glenmount
627 | Pitching Wedge | 20241221 5:21:00 PM | Dave | 16 |  | 91.7 | 72.8 | 1.26 | 120 | 122.2 | 2.1 | 7.3 L | 5970 | 53.3 | 4.6 | 7.1 | 37.4 | 61.6 | 3.2 L | 11.5 L | Pull | 2.1 L | 5.6 L | 30.3 | 3.5 L | 4.9 L | 19.1 | 5.5 | 37.9 |  | 0.33 | 0.49 | Indoor | 2211 Glenmount
628 | Pitching Wedge | 20241221 5:21:00 PM | Dave | 17 |  | 71.4 | 68.1 | 1.05 | 80.6 | 84.6 | 3.9 | 3.2 R | 7247 | 37 | 3.6 | 13.3 | 55.9 | 72.8 | 12.7 L | 2 L | Draw | 12.3 L | 4.9 L | 41.5 | 7.5 R | 0.4 R | 22.9 | 7.6 | 36.6 |  |  |  | Indoor | 2211 Glenmount
629 | Pitching Wedge | 20241221 5:21:00 PM | Dave | 18 |  | 89.3 | 68.2 | 1.31 | 110.7 | 118.6 | 7.9 | 6.4 L | 5755 | 37.6 | 4 | 7.9 | 32.2 | 63.1 | 4 L | 9 L | Pull | 2.3 L | 4.6 L | 24.3 | 2.4 L | 4 L | 15.5 | 6.6 | 31 |  | 0.32 | 0.49 | Indoor | 2211 Glenmount
630 | Pitching Wedge | 20241221 5:21:00 PM | Dave | 20 |  | 89.6 | 67.5 | 1.33 | 114.5 | 120.5 | 6 | 5.8 L | 5891 | 45.8 | 4.3 | 8.7 | 38 | 64 | 0.6 R | 2.2 L | Straight | 0.4 R | 1.1 L | 29.3 | 1.5 L | 1.2 L | 17.8 | 6.6 | 35.1 |  | 0.3 | 0.47 | Indoor | 2211 Glenmount
631 | Pitching Wedge | 20241221 5:21:00 PM | Dave | 21 |  | 80.1 | 68.2 | 1.17 | 96.6 | 100.7 | 4.1 | 3.5 L | 6974 | 43.4 | 4 | 7.4 | 41.5 | 66.7 | 0.4 L | 0.9 L | Straight | 0.3 L | 0.6 L | 34.1 | 0.3 L | 0.5 L | 20.9 | 5.4 | 37.1 |  | 0.15 | 0.07 | Indoor | 2211 Glenmount
632 | Pitching Wedge | 20241221 5:21:00 PM | Dave | 23 |  | 80.9 | 67.8 | 1.19 | 95.3 | 101.6 | 6.3 | 7.9 L | 6554 | 34.9 | 3.7 | 9 | 38.2 | 63.6 | 1.2 R | 4.4 L | Straight | 0.8 R | 2.6 L | 29.2 | 3.4 L | 2.8 L | 17.6 | 7.2 | 32.1 |  | 0.37 | 0.86 | Indoor | 2211 Glenmount
633 | Pitching Wedge | 20241221 5:21:00 PM | Dave | 24 |  | 93.6 | 73.8 | 1.27 | 124.1 | 125.6 | 1.5 | 4.9 L | 6226 | 59.3 | 4.8 | 7.2 | 39.1 | 66.5 | 1.5 L | 5.9 L | Straight | 1 L | 2.8 L | 31.9 | 1.7 L | 2.4 L | 19.9 | 5.7 | 40 |  | 0.39 | 0.57 | Indoor | 2211 Glenmount
634 | Pitching Wedge | 20241221 5:21:00 PM | Dave | 25 |  | 96.3 | 76.4 | 1.26 | 128.9 | 129.6 | 0.7 | 5.5 L | 6838 | 73.4 | 5.3 | 7.5 | 44.4 | 63.8 | 1.2 L | 6 L | Straight | 0.9 L | 2.7 L | 36.8 | 1.8 L | 2.4 L | 22.2 | 6.2 | 44.6 |  | 0.18 | 0.71 | Indoor | 2211 Glenmount
635 | 8 Iron | 20241223 4:01:00 PM | Alex | 1 |  | 110 | 86.3 | 1.28 | 156.2 | 157.9 | 1.7 | 5.6 L | 5987 | 75.6 | 5.6 | 5.8 | 32.1 | 62.4 | 7.4 R | 5.7 R | Fade | 4.1 R | 1.5 R | 26.1 | 2.6 L | 0.4 R | 17.4 | 4.7 | 42 |  | 0.41 | 0.18 | Indoor | 2211 Glenmount
636 | 8 Iron | 20241223 4:01:00 PM | Alex | 2 |  | 94.8 | 88.4 | 1.07 | 123.4 | 128.2 | 4.8 | 6.9 L | 6667 | 50.9 | 4.6 | 4.9 | 29.7 | 63.3 | 7.9 R | 0.1 R | Fade | 4.1 R | 0.4 L | 24.6 | 4.5 L | 1.4 L | 17 | 4.9 | 36.7 |  | 0.48 | 0.01 | Indoor | 2211 Glenmount
637 | 8 Iron | 20241223 4:01:00 PM | Alex | 3 |  | 84.8 | 84.6 | 1 | 101.5 | 109 | 7.5 | 3.2 L | 6153 | 34.5 | 3.8 | 4.6 | 27.3 | 65.8 | 5.2 L | 6.8 L | Draw | 2.5 L | 3.6 L | 22.6 | 1.2 L | 3 L | 16 | 3.9 | 30.6 |  | 0.69 | 0.36 | Indoor | 2211 Glenmount
638 | 8 Iron | 20241223 4:01:00 PM | Alex | 4 |  | 86.5 | 81.1 | 1.07 | 105.5 | 111.2 | 5.7 | 4.8 L | 6926 | 38.8 | 4 | 4.8 | 28.5 | 65.8 | 4.5 L | 9.4 L | Pull | 2.3 L | 4.9 L | 23.6 | 2.6 L | 4.3 L | 16.5 | 4.3 | 33 |  | 0.5 | 0.33 | Indoor | 2211 Glenmount
639 | 8 Iron | 20241223 4:01:00 PM | Alex | 5 |  | 91.3 | 84.7 | 1.08 | 116.9 | 122.9 | 5.9 | 2.5 L | 6103 | 45.7 | 4.3 | 4.7 | 29.1 | 64.8 | 0.7 R | 0 R | Straight | 0.3 R | 0 R | 24.5 | 0.3 L | 0.1 L | 17.1 | 4.4 | 34.8 |  | 0.84 | 1.18 | Indoor | 2211 Glenmount
640 | 8 Iron | 20241223 4:01:00 PM | Alex | 6 |  | 91.1 | 77.1 | 1.18 | 114.7 | 121.4 | 6.7 | 12.6 L | 6177 | 41.2 | 4.2 | 9.1 | 35.2 | 63.8 | 5.7 R | 9.4 L | Pull/Fade | 3.5 R | 4.6 L | 26 | 8.1 L | 5.6 L | 15.8 | 7.5 | 32.8 |  | 0.46 | 0.03 | Indoor | 2211 Glenmount
641 | 8 Iron | 20241223 4:01:00 PM | Alex | 7 |  | 96.4 | 75.9 | 1.27 | 126.5 | 129.7 | 3.2 | 11.7 L | 6044 | 48.5 | 4.5 | 9.2 | 37.3 | 61.6 | 14.9 R | 6.2 R | Fade | 9.6 R | 3 R | 26.9 | 6.7 L | 0.1 R | 16.1 | 7.5 | 34.9 |  | 0.57 | 1.11 | Indoor | 2211 Glenmount
642 | 8 Iron | 20241223 4:01:00 PM | Alex | 8 |  | 104.5 | 82.8 | 1.26 | 143.4 | 144.4 | 0.9 | 6.2 L | 6878 | 73.6 | 5.4 | 6.2 | 35.8 | 62.1 | 9.8 R | 9.1 R | Fade | 6.1 R | 3.2 R | 29.1 | 2.9 L | 1.4 R | 18.8 | 5.9 | 43.1 |  | 0.6 | 0.29 | Indoor | 2211 Glenmount
643 | 8 Iron | 20241223 4:01:00 PM | Alex | 9 |  | 100.2 | 84.3 | 1.19 | 134.3 | 138 | 3.7 | 9.3 L | 5696 | 50.3 | 4.6 | 6.5 | 30.1 | 61.9 | 11.7 R | 2.2 R | Fade | 6.1 R | 0.3 R | 23 | 5.8 L | 1.3 L | 15.4 | 5.9 | 34.7 |  | 0.32 | 0.1 | Indoor | 2211 Glenmount
644 | 8 Iron | 20241223 4:01:00 PM | Alex | 10 |  | 109.2 | 86.3 | 1.26 | 154.9 | 156.8 | 2 | 4.7 L | 5796 | 71.7 | 5.5 | 5.7 | 30.8 | 62.3 | 1.1 R | 2.7 L | Straight | 0.6 R | 1.1 L | 25.1 | 1.7 L | 1.2 L | 17 | 5.2 | 40.9 |  | 0.44 | 0.03 | Indoor | 2211 Glenmount
645 | 8 Iron | 20241223 4:01:00 PM | Alex | 11 |  | 109.1 | 85.1 | 1.28 | 154.8 | 156.6 | 1.8 | 5.7 L | 5871 | 74.7 | 5.5 | 4.1 | 29.1 | 60.9 | 1.2 L | 11.3 L | Pull | 0.6 L | 4.1 L | 25 | 3.4 L | 3.9 L | 17.6 | 3.8 | 41.8 |  | 0.2 | 0.09 | Indoor | 2211 Glenmount
646 | 8 Iron | 20241223 4:01:00 PM | Alex | 12 |  | 111.6 | 85.6 | 1.3 | 159.1 | 160.7 | 1.7 | 8.9 L | 6046 | 76.8 | 5.6 | 6.7 | 34.2 | 59.4 | 12.7 R | 9.3 R | Fade | 7.6 R | 2.6 R | 26.7 | 4.9 L | 0.5 R | 17.2 | 6.2 | 42.2 |  | 0.27 | 0.52 | Indoor | 2211 Glenmount
647 | 8 Iron | 20241223 4:01:00 PM | Alex | 13 |  | 108.8 | 88.7 | 1.23 | 150.7 | 151.4 | 0.7 | 11.8 L | 7173 | 88.4 | 5.8 | 7.2 | 41.8 | 59.6 | 14.8 R | 8.6 R | Fade | 10.7 R | 3.1 R | 33.3 | 7.6 L | 0.3 L | 20.4 | 6.5 | 46.5 |  | 0.3 | 0.58 | Indoor | 2211 Glenmount
648 | 8 Iron | 20241223 4:01:00 PM | Alex | 14 |  | 109.1 | 91.8 | 1.19 | 151 | 154.6 | 3.5 | 5.9 L | 5747 | 55 | 5 | 5.3 | 24.4 | 63.3 | 7.3 L | 18.8 L | Pull/Draw | 3.1 L | 6.3 L | 18.9 | 3.2 L | 5.6 L | 13.5 | 4.3 | 35.3 |  | 0.51 | 0.03 | Indoor | 2211 Glenmount
649 | 8 Iron | 20241223 4:01:00 PM | Alex | 15 |  | 112.6 | 84.6 | 1.33 | 159.3 | 160.3 | 1 | 7.6 L | 6649 | 84.1 | 5.8 | 5.9 | 34.1 | 59.6 | 12.1 R | 11 R | Fade | 7.2 R | 3.1 R | 27.5 | 4.1 L | 1 R | 18.1 | 5.4 | 44.5 |  | 0.16 | 0.47 | Indoor | 2211 Glenmount
650 | 8 Iron | 20241223 4:01:00 PM | Alex | 16 |  | 94.2 | 87.8 | 1.07 | 123.6 | 125.6 | 1.9 | 7.1 L | 6288 | 52.5 | 4.6 | 5.1 | 31.2 | 63.4 | 0.9 R | 8.7 L | Pull | 0.5 R | 4 L | 26 | 4.6 L | 4.2 L | 17.7 | 4.8 | 37.3 |  | 0.78 | 0.14 | Indoor | 2211 Glenmount
651 | 8 Iron | 20241223 4:01:00 PM | Alex | 17 |  | 107.9 | 84.5 | 1.28 | 149.1 | 150 | 0.9 | 11.5 L | 7048 | 75.2 | 5.5 | 7.5 | 36.9 | 59.1 | 13.4 R | 5.4 R | Fade | 8.5 R | 1.5 R | 28.5 | 7 L | 1 L | 17.8 | 6.7 | 43.1 |  | 0.6 | 0.77 | Indoor | 2211 Glenmount
652 | 8 Iron | 20241223 4:01:00 PM | Alex | 18 |  | 105.7 | 89.9 | 1.18 | 144.8 | 146.8 | 2 | 13.3 L | 6362 | 59.7 | 5.1 | 7.6 | 32.4 | 63.2 | 12.1 R | 4.8 L | Pull/Fade | 6.8 R | 2.6 L | 24.1 | 9.4 L | 4.4 L | 15.4 | 7.1 | 38 |  | 0.02 | 0.02 | Indoor | 2211 Glenmount
653 | 8 Iron | 20241223 4:01:00 PM | Alex | 19 |  | 120.1 | 87.2 | 1.38 | 175.5 | 176.6 | 1.2 | 0.8 L | 5991 | 110 | 6.5 | 1.7 | 30.6 | 58.2 | 9.9 L | 19.1 L | Pull/Draw | 5.3 L | 5.1 L | 28.5 | 0.2 R | 3.7 L | 20.6 | 1.7 | 48.4 |  | 0 | 0.21 | Indoor | 2211 Glenmount
654 | 8 Iron | 20241223 4:01:00 PM | Alex | 20 |  | 106.9 | 88.8 | 1.2 | 147.3 | 148 | 0.7 | 8.8 L | 7164 | 80.7 | 5.6 | 5.2 | 35.4 | 62.3 | 13.1 R | 7 R | Fade | 8.1 R | 2 R | 29.4 | 6.1 L | 0.4 L | 19.4 | 4.9 | 44.9 |  | 0.42 | 0.04 | Indoor | 2211 Glenmount
655 | 8 Iron | 20241223 4:01:00 PM | Alex | 21 |  | 109.7 | 90.8 | 1.21 | 152.4 | 156 | 3.6 | 9.2 L | 5672 | 55.3 | 5 | 6.4 | 25.7 | 64.1 | 1.1 R | 14.6 L | Pull | 0.5 R | 5.6 L | 19.3 | 6.1 L | 5.7 L | 13.4 | 6 | 35.3 |  | 0.16 | 0.01 | Indoor | 2211 Glenmount
656 | 8 Iron | 20241223 4:01:00 PM | Alex | 22 |  | 99.2 | 79.6 | 1.25 | 133.4 | 134.6 | 1.1 | 12.4 L | 6850 | 65.8 | 5.1 | 6.7 | 38.6 | 57.9 | 15.4 R | 5.2 R | Fade | 10.3 R | 2.1 R | 30.6 | 8.2 L | 1 L | 19.2 | 6 | 41.6 |  | 0.16 | 0.68 | Indoor | 2211 Glenmount
657 | 8 Iron | 20241223 4:01:00 PM | Alex | 23 |  | 114.8 | 88 | 1.3 | 163.3 | 166.7 | 3.4 | 7.5 L | 5604 | 61.4 | 5.3 | 4 | 21.5 | 58.1 | 3.8 L | 19.8 L | Pull/Draw | 1.4 L | 6.4 L | 17.5 | 5 L | 6.1 L | 13.2 | 3.6 | 36.7 |  | 0.14 | 0.46 | Indoor | 2211 Glenmount
658 | 8 Iron | 20241223 4:01:00 PM | Alex | 24 |  | 109.6 | 85.2 | 1.29 | 158.2 | 159.9 | 1.7 | 2.3 L | 5296 | 104.5 | 6.2 | 7.9 | 49.4 | 62.9 | 13.9 R | 35.6 R | Push/Fade | 11.9 R | 13.7 R | 40.2 | 1.8 R | 9.7 R | 24.2 | 6.8 | 48.5 |  | 0.01 | 0.71 | Indoor | 2211 Glenmount
659 | 8 Iron | 20241223 4:01:00 PM | Alex | 25 |  | 84.8 | 78.1 | 1.09 | 98 | 107.4 | 9.4 | 0.4 R | 5975 | 28.7 | 3.5 | 7.8 | 29.4 | 63.8 | 2.2 L | 5.4 R | Straight | 1.1 L | 3.2 R | 21.6 | 4.3 R | 3.4 R | 14.1 | 6.5 | 27.1 |  | 0.75 | 0.33 | Indoor | 2211 Glenmount
660 | 8 Iron | 20241223 4:01:00 PM | Alex | 26 |  | 113.6 | 83.2 | 1.36 | 161 | 161.8 | 0.8 | 0.4 R | 6689 | 93.7 | 6.1 | 7.2 | 38.4 | 61.8 | 3.8 R | 19.7 R | Push/Fade | 2.6 R | 6.8 R | 31.2 | 4.3 R | 6.1 R | 19.5 | 6.4 | 46.6 |  | 0.06 | 0.37 | Indoor | 2211 Glenmount
661 | 8 Iron | 20241223 4:01:00 PM | Alex | 27 |  | 95.3 | 83.4 | 1.14 | 123.2 | 129.2 | 6 | 0.7 L | 6395 | 45.7 | 4.4 | 7.9 | 32.2 | 63.4 | 3.6 R | 11.9 R | Push | 2 R | 5.4 R | 24.2 | 3.3 R | 4.8 R | 15.4 | 6.4 | 34.3 |  | 0.02 | 0.01 | Indoor | 2211 Glenmount
662 | 8 Iron | 20241223 4:01:00 PM | Alex | 28 |  | 113.5 | 85.2 | 1.33 | 161.4 | 162.5 | 1.1 | 2.5 L | 6466 | 82.6 | 5.8 | 8.5 | 36.8 | 63.8 | 2.2 R | 9.4 R | Straight | 1.4 R | 3.2 R | 28.3 | 1.8 R | 2.8 R | 17.4 | 7.5 | 43.8 |  | 0.1 | 0.13 | Indoor | 2211 Glenmount
663 | 8 Iron | 20241223 4:01:00 PM | Alex | 29 |  | 115.5 | 84.6 | 1.37 | 165.5 | 166.8 | 1.3 | 5.9 L | 6308 | 81.2 | 5.8 | 8 | 34.2 | 62.1 | 2.2 R | 0.4 L | Straight | 1.3 R | 0.3 L | 26.1 | 1.7 L | 0.7 L | 16.4 | 6.9 | 43.1 |  | 0.05 | 0.47 | Indoor | 2211 Glenmount
664 | 8 Iron | 20241223 4:01:00 PM | Alex | 30 |  | 111.9 | 84.6 | 1.32 | 157.9 | 159.1 | 1.1 | 6.6 L | 6555 | 78.7 | 5.7 | 8.9 | 37.8 | 63.5 | 9.1 R | 11.8 R | Fade | 6 R | 3.9 R | 28.5 | 2.1 L | 2.1 R | 17.2 | 7.4 | 43.1 |  | 0.48 | 0.65 | Indoor | 2211 Glenmount
665 | 8 Iron | 20241223 4:01:00 PM | Alex | 31 |  | 113.6 | 88.7 | 1.28 | 161.8 | 163 | 1.2 | 4.4 L | 6395 | 82.2 | 5.8 | 8.6 | 37 | 63.9 | 3.5 R | 6.5 R | Fade | 2.3 R | 2.1 R | 28.3 | 0.2 L | 1.4 R | 17.3 | 7.7 | 43.7 |  | 0.4 | 0.23 | Indoor | 2211 Glenmount
666 | 8 Iron | 20241223 4:01:00 PM | Alex | 32 |  | 113.4 | 85.2 | 1.33 | 160 | 160.8 | 0.7 | 0.8 L | 6826 | 95.5 | 6.1 | 6.6 | 38.1 | 61.7 | 3.5 R | 14.8 R | Push/Fade | 2.4 R | 5.1 R | 31.4 | 2.8 R | 4.4 R | 19.9 | 5.8 | 47.2 |  | 0.44 | 0.52 | Indoor | 2211 Glenmount
667 | 8 Iron | 20241223 4:01:00 PM | Alex | 33 |  | 109.2 | 83 | 1.32 | 151.6 | 152.3 | 0.7 | 5.1 L | 6952 | 97.9 | 6.1 | 7.6 | 45.3 | 60.6 | 10 R | 18.3 R | Push/Fade | 7.9 R | 7 R | 37.1 | 0.8 L | 4.4 R | 22.3 | 6.9 | 48.4 |  | 0.05 | 0.7 | Indoor | 2211 Glenmount
668 | 8 Iron | 20241223 4:01:00 PM | Alex | 34 |  | 103.8 | 87.9 | 1.18 | 140.1 | 143.4 | 3.3 | 0.2 L | 6063 | 52.1 | 4.8 | 6.9 | 30.2 | 63.2 | 15.9 L | 14.6 L | Draw | 8.3 L | 5 L | 22.1 | 3.3 R | 2.8 L | 14.6 | 6.3 | 35.2 |  | 0.95 | 0.17 | Indoor | 2211 Glenmount
669 | 8 Iron | 20241223 4:01:00 PM | Alex | 35 |  | 102.6 | 86.7 | 1.18 | 139.7 | 142.3 | 2.6 | 1.6 L | 6019 | 57 | 4.9 | 6.2 | 29.8 | 64.4 | 5 L | 3.9 L | Draw | 2.6 L | 1.3 L | 23.6 | 1.3 R | 0.6 L | 15.9 | 5.6 | 37.3 |  | 0.88 | 0.09 | Indoor | 2211 Glenmount
670 | 8 Iron | 20241223 4:01:00 PM | Alex | 36 |  | 117.6 | 84.4 | 1.39 | 170.4 | 172.6 | 2.2 | 2.8 L | 5765 | 74.3 | 5.7 | 6.1 | 27.8 | 62.6 | 4.3 L | 6.4 L | Draw | 2.1 L | 1.7 L | 21.5 | 0.4 R | 1.2 L | 14.8 | 6 | 40.4 |  | 0.26 | 0.41 | Indoor | 2211 Glenmount
671 | 8 Iron | 20241223 4:01:00 PM | Alex | 37 |  | 108.2 | 86 | 1.26 | 149.5 | 150.6 | 1.2 | 2.9 L | 6799 | 67.9 | 5.4 | 7.5 | 32.5 | 61.6 | 3.3 L | 2.4 L | Straight | 1.9 L | 0.7 L | 24.9 | 1.2 R | 0.2 L | 16 | 7 | 40.7 |  | 0.46 | 0.12 | Indoor | 2211 Glenmount
672 | 8 Iron | 20241223 4:01:00 PM | Alex | 38 |  | 111.1 | 85.9 | 1.29 | 156.3 | 157.1 | 0.8 | 1.2 L | 6687 | 94.1 | 6 | 6.3 | 39 | 62.2 | 4.1 R | 13.9 R | Push/Fade | 2.8 R | 4.9 R | 32.5 | 2.1 R | 4.1 R | 20.6 | 5.8 | 47.1 |  | 0.38 | 0.25 | Indoor | 2211 Glenmount
673 | 8 Iron | 20241223 4:01:00 PM | Alex | 39 |  | 112.1 | 88 | 1.27 | 157.9 | 158.7 | 0.8 | 4.4 L | 6818 | 90.1 | 6 | 6.5 | 36.8 | 63.2 | 4.8 R | 6.2 R | Fade | 3.1 R | 2 R | 30.2 | 1.1 L | 1.1 R | 19.3 | 5.2 | 46.1 |  | 0.24 | 0.29 | Indoor | 2211 Glenmount
674 | 8 Iron | 20241223 4:01:00 PM | Alex | 40 |  | 118.1 | 86.9 | 1.36 | 172 | 173.5 | 1.6 | 0.9 L | 5927 | 86.5 | 6 | 6.3 | 32 | 62.3 | 7.4 L | 7.1 L | Draw | 4.2 L | 1.7 L | 25.5 | 2.4 R | 0.6 L | 16.9 | 5.8 | 43.7 |  | 0.1 | 0.27 | Indoor | 2211 Glenmount
675 | 8 Iron | 20241223 4:01:00 PM | Alex | 41 |  | 108.2 | 83.8 | 1.29 | 148.7 | 149 | 0.3 | 2.9 L | 7142 | 101.9 | 6.1 | 6.4 | 45.1 | 62.5 | 7.5 R | 16.4 R | Push/Fade | 5.9 R | 6.4 R | 38.3 | 0.5 R | 4.4 R | 23.5 | 5.9 | 49.6 |  | 0.11 | 0.3 | Indoor | 2211 Glenmount
676 | 8 Iron | 20241223 4:01:00 PM | Alex | 42 |  | 118.4 | 87.1 | 1.36 | 171.5 | 172.6 | 1.2 | 3.3 L | 6266 | 91.6 | 6.1 | 8.1 | 36.4 | 61.2 | 5.1 L | 6.9 L | Draw | 3.2 L | 2 L | 28.2 | 1.2 R | 1.1 L | 17.5 | 7.3 | 45.2 |  | 0.18 | 0.29 | Indoor | 2211 Glenmount
677 | 8 Iron | 20241223 4:01:00 PM | Alex | 43 |  | 99.5 | 85.5 | 1.16 | 133.4 | 136.3 | 3 | 2.6 L | 5897 | 52.3 | 4.7 | 5.7 | 28.8 | 65.8 | 1.5 R | 2.1 R | Straight | 0.8 R | 0.8 R | 23.1 | 0 R | 0.6 R | 15.9 | 4.9 | 35.9 |  | 0.59 | 0.17 | Indoor | 2211 Glenmount
678 | 8 Iron | 20241223 4:01:00 PM | Alex | 44 |  | 111.7 | 87.7 | 1.27 | 157.5 | 158.3 | 0.8 | 6.2 L | 6693 | 93 | 6 | 7.7 | 41 | 62.4 | 6.8 R | 8.1 R | Fade | 4.9 R | 2.8 R | 33 | 2.1 L | 1.2 R | 20.2 | 6.8 | 46.8 |  | 0.03 | 0.49 | Indoor | 2211 Glenmount
679 | 8 Iron | 20241223 4:01:00 PM | Alex | 45 |  | 110.3 | 84.3 | 1.31 | 155.6 | 156.9 | 1.3 | 3.7 L | 6319 | 75.9 | 5.6 | 6 | 31.7 | 64.6 | 0.2 L | 2.5 L | Straight | 0.1 L | 0.9 L | 25.7 | 0.8 L | 0.9 L | 17.2 | 4.8 | 42.4 |  | 0.07 | 0.19 | Indoor | 2211 Glenmount
680 | 8 Iron | 20241223 4:01:00 PM | Alex | 46 |  | 107.2 | 88.5 | 1.21 | 147.4 | 151.2 | 3.7 | 3.4 L | 5702 | 53.9 | 4.9 | 5.7 | 26.2 | 64.6 | 11.9 L | 18.6 L | Pull/Draw | 5.4 L | 6.1 L | 20 | 0.7 L | 4.9 L | 14 | 5 | 35.1 |  | 0.28 | 0.04 | Indoor | 2211 Glenmount
681 | 8 Iron | 20241223 4:01:00 PM | Alex | 47 |  | 115.3 | 87.3 | 1.32 | 161.3 | 161.5 | 0.2 | 4.6 L | 7098 | 110.3 | 6.4 | 6.4 | 42 | 62.3 | 3.2 R | 3.5 R | Straight | 2.3 R | 1.1 R | 35.5 | 1.2 L | 0.4 R | 22.1 | 5.7 | 50 |  | 0.01 | 0.67 | Indoor | 2211 Glenmount
682 | 8 Iron | 20241223 4:01:00 PM | Alex | 48 |  | 96.3 | 85.8 | 1.12 | 126 | 133 | 7.1 | 5.4 L | 5712 | 45.5 | 4.4 | 7.7 | 31.6 | 62.9 | 3.8 L | 7.8 L | Straight | 2.1 L | 3.5 L | 23.8 | 1.4 L | 2.9 L | 15.3 | 6.8 | 33.4 |  | 0.92 | 0.05 | Indoor | 2211 Glenmount
683 | 8 Iron | 20241223 4:01:00 PM | Alex | 49 |  | 96.6 | 85.4 | 1.13 | 127.6 | 130.7 | 3 | 2.6 L | 5957 | 50.4 | 4.6 | 6.1 | 31.7 | 63.8 | 11.7 L | 14.2 L | Pull/Draw | 6.4 L | 6 L | 24.9 | 0.5 R | 4.2 L | 16.6 | 5.7 | 35.7 |  | 1.06 | 0.26 | Indoor | 2211 Glenmount
684 | 8 Iron | 20241223 4:01:00 PM | Alex | 50 |  | 105.3 | 85 | 1.24 | 147.4 | 149.1 | 1.7 | 1.8 R | 5957 | 71.3 | 5.4 | 3.2 | 28.9 | 62.4 | 6.4 L | 0.7 L | Draw | 3.2 L | 0.3 R | 25.5 | 3.5 R | 1.1 R | 18.3 | 3 | 41.5 |  | 0.71 | 0.01 | Indoor | 2211 Glenmount
685 | 8 Iron | 20241223 4:01:00 PM | Alex | 51 |  | 111.6 | 86.9 | 1.28 | 153.6 | 153.6 | 0 | 1.9 L | 7440 | 105.2 | 6.3 | 4.6 | 39.2 | 60.5 | 1.4 R | 4.7 R | Straight | 1 R | 1.7 R | 34.7 | 0.7 R | 1.4 R | 22.6 | 4.3 | 49.9 |  | 0.38 | 0.22 | Indoor | 2211 Glenmount
686 | 8 Iron | 20241223 4:01:00 PM | Alex | 52 |  | 112.3 | 83.1 | 1.35 | 157.3 | 158.2 | 0.9 | 6.2 R | 6904 | 76.1 | 5.6 | 6.9 | 32 | 61.8 | 4.9 L | 18.7 R | Push/Draw | 2.8 L | 7.2 R | 24.9 | 10 R | 8 R | 16.3 | 6.1 | 42.6 |  | 0.29 | 0.22 | Indoor | 2211 Glenmount
687 | 8 Iron | 20241223 4:01:00 PM | Alex | 53 |  | 100.4 | 84.4 | 1.19 | 131.3 | 138.2 | 6.9 | 8.3 R | 6318 | 44.8 | 4.5 | 6.4 | 26.7 | 63.2 | 11.3 L | 12.5 R | Push/Draw | 5.2 L | 6.3 R | 19.8 | 11.6 R | 7.6 R | 13.6 | 5.7 | 32.9 |  | 0.54 | 0.19 | Indoor | 2211 Glenmount
688 | 8 Iron | 20241223 4:01:00 PM | Alex | 54 |  | 117.2 | 84.6 | 1.39 | 166.5 | 167.6 | 1.1 | 3.5 R | 6758 | 77.1 | 5.8 | 9.4 | 33.8 | 61.6 | 5 L | 15.4 R | Push/Draw | 2.9 L | 5.6 R | 24.3 | 8.6 R | 6.5 R | 14.9 | 8.5 | 42.2 |  | 0.08 | 0.55 | Indoor | 2211 Glenmount
689 | Pitching Wedge | 20241223 4:01:00 PM | Alex | 1 |  | 75.4 | 73.7 | 1.02 | 87.5 | 90.6 | 3.1 | 0.1 R | 8032 | 41 | 3.9 | 7.7 | 44.6 | 66.6 | 0.7 L | 4.5 R | Straight | 0.6 L | 2.9 R | 36.9 | 3.5 R | 3.1 R | 22.1 | 6.2 | 37.9 |  | 0.89 | 0.15 | Indoor | 2211 Glenmount
690 | Pitching Wedge | 20241223 4:01:00 PM | Alex | 2 |  | 92.1 | 78.9 | 1.17 | 121.1 | 122.8 | 1.7 | 0.5 R | 6195 | 56.2 | 4.7 | 5.8 | 36.1 | 64.6 | 2.6 L | 3.4 R | Straight | 1.6 L | 1.6 R | 30.2 | 3.2 R | 2.1 R | 19.7 | 5.2 | 39.1 |  | 0.61 | 0.06 | Indoor | 2211 Glenmount
691 | Pitching Wedge | 20241223 4:01:00 PM | Alex | 3 |  | 96.2 | 77.3 | 1.24 | 127.7 | 128.5 | 0.8 | 0.1 R | 7012 | 64.8 | 5 | 5.6 | 36.1 | 64.6 | 1.3 L | 4.2 R | Straight | 0.9 L | 1.9 R | 30.5 | 2.8 R | 2.2 R | 19.9 | 5 | 42 |  | 0.36 | 0.35 | Indoor | 2211 Glenmount
692 | Pitching Wedge | 20241223 4:01:00 PM | Alex | 4 |  | 101.5 | 81.4 | 1.25 | 136.5 | 137 | 0.4 | 2.8 R | 7442 | 86.3 | 5.7 | 4.9 | 40.7 | 62.6 | 5.5 R | 21.9 R | Push/Fade | 3.9 R | 9.2 R | 35.7 | 5.3 R | 8 R | 22.9 | 4.8 | 47.5 |  | 0.47 | 0.46 | Indoor | 2211 Glenmount
693 | Pitching Wedge | 20241223 4:01:00 PM | Alex | 5 |  | 98.6 | 78.2 | 1.26 | 130.2 | 130.2 | 0 | 4.5 R | 7842 | 86 | 5.6 | 4 | 41.4 | 64.1 | 2.6 R | 18.9 R | Push | 1.9 R | 8.3 R | 37.3 | 6.5 R | 7.7 R | 24.2 | 3.8 | 48.3 |  | 0.28 | 0.32 | Indoor | 2211 Glenmount
694 | Pitching Wedge | 20241223 4:01:00 PM | Alex | 6 |  | 99.5 | 81.2 | 1.23 | 132.4 | 132.8 | 0.4 | 0.8 R | 7828 | 74.8 | 5.4 | 5.3 | 37.2 | 61.9 | 0.2 R | 8.6 R | Push | 0.1 R | 3.8 R | 31.9 | 3.6 R | 3.7 R | 20.8 | 5.2 | 45 |  | 0.78 | 0.73 | Indoor | 2211 Glenmount
695 | Pitching Wedge | 20241223 4:01:00 PM | Alex | 7 |  | 95.2 | 80.9 | 1.18 | 125.5 | 126.2 | 0.7 | 4.1 R | 7332 | 66.3 | 5 | 4.3 | 35.6 | 66.2 | 7.8 L | 1.9 R | Draw | 4.9 L | 1.1 R | 31 | 6 R | 2.5 R | 20.8 | 4 | 42.9 |  | 0.93 | 0.33 | Indoor | 2211 Glenmount
696 | Pitching Wedge | 20241223 4:01:00 PM | Alex | 8 |  | 92.1 | 79.9 | 1.15 | 118.1 | 120 | 1.9 | 2.8 R | 8374 | 63.1 | 4.9 | 6.2 | 39.8 | 63.7 | 6.7 R | 21.4 R | Push/Fade | 4.7 R | 10.5 R | 33.4 | 5.8 R | 9.1 R | 21.1 | 5.9 | 43.1 |  | 0.76 | 0.49 | Indoor | 2211 Glenmount
697 | Pitching Wedge | 20241223 4:01:00 PM | Alex | 9 |  | 101.5 | 80.9 | 1.25 | 136.5 | 137.1 | 0.6 | 6 R | 7488 | 73.1 | 5.4 | 4.4 | 33.6 | 66.6 | 7.1 L | 7.8 R | Push/Draw | 4.2 L | 3.7 R | 29 | 7.9 R | 4.9 R | 19.7 | 4.4 | 43.9 |  | 0.52 | 0.11 | Indoor | 2211 Glenmount
698 | Pitching Wedge | 20241223 4:01:00 PM | Alex | 10 |  | 105.7 | 83.4 | 1.27 | 145.5 | 146.4 | 0.9 | 4.4 R | 6912 | 72.9 | 5.4 | 5.2 | 32.5 | 62.4 | 10.2 L | 1.3 R | Draw | 5.8 L | 1.3 R | 26.9 | 7.1 R | 2.9 R | 18.1 | 5.1 | 42.7 |  | 0.69 | 0.49 | Indoor | 2211 Glenmount
699 | Pitching Wedge | 20241223 4:01:00 PM | Alex | 11 |  | 98.6 | 85.4 | 1.15 | 131.3 | 132.5 | 1.1 | 3.3 R | 7042 | 60.7 | 5 | 5.7 | 33.1 | 64.5 | 9.3 L | 0.4 R | Draw | 5.4 L | 0.7 R | 27 | 6 R | 2.1 R | 17.9 | 5.3 | 40.1 |  | 0.94 | 0.37 | Indoor | 2211 Glenmount
700 | Pitching Wedge | 20241223 4:01:00 PM | Alex | 12 |  | 102.7 | 81.6 | 1.26 | 141.1 | 142.4 | 1.3 | 2.2 R | 6386 | 69 | 5.3 | 5.7 | 33.8 | 66.6 | 3.3 L | 6.2 R | Straight | 2 L | 2.7 R | 28 | 4.6 R | 3.2 R | 18.5 | 5.2 | 41.7 |  | 0.45 | 0.29 | Indoor | 2211 Glenmount
701 | Pitching Wedge | 20241223 4:01:00 PM | Alex | 13 |  | 91 | 83 | 1.1 | 118.5 | 120.4 | 1.8 | 5.5 R | 6204 | 53.9 | 4.6 | 4.3 | 33.5 | 65.4 | 8.9 L | 4.2 R | Push/Draw | 5.2 L | 2.3 R | 28.8 | 7.5 R | 3.7 R | 19.5 | 4.1 | 38.5 |  | 0.73 | 0.04 | Indoor | 2211 Glenmount
702 | Pitching Wedge | 20241223 4:01:00 PM | Alex | 14 |  | 88 | 82.8 | 1.06 | 110.3 | 113 | 2.6 | 4.8 R | 8175 | 53.5 | 4.5 | 5.9 | 37.6 | 65.8 | 7 L | 5.5 R | Push/Draw | 4.6 L | 2.8 R | 31.4 | 7.4 R | 4.2 R | 20.2 | 5.4 | 40.3 |  | 0.87 | 0.12 | Indoor | 2211 Glenmount
703 | Pitching Wedge | 20241223 4:01:00 PM | Alex | 15 |  | 97.3 | 81.6 | 1.19 | 128.2 | 128.7 | 0.5 | 0.1 R | 7765 | 65.5 | 5.1 | 6.4 | 36.7 | 62.2 | 1.6 L | 5.3 R | Straight | 1 L | 2.4 R | 30.3 | 3.5 R | 2.7 R | 19.4 | 5.7 | 42.5 |  | 0.87 | 0.3 | Indoor | 2211 Glenmount
704 | Pitching Wedge | 20241223 4:01:00 PM | Alex | 16 |  | 97.4 | 81.3 | 1.2 | 128.9 | 129.4 | 0.5 | 0.4 R | 7664 | 72.6 | 5.3 | 4.3 | 36.5 | 65.6 | 6.2 L | 4 L | Draw | 4 L | 1.6 L | 32 | 2.4 R | 0.4 L | 21.3 | 4.1 | 44.7 |  | 0.54 | 0.24 | Indoor | 2211 Glenmount
705 | Pitching Wedge | 20241223 4:01:00 PM | Alex | 17 |  | 96.6 | 81.5 | 1.19 | 128.6 | 131 | 2.4 | 1.6 L | 6091 | 54.4 | 4.7 | 7.3 | 34.6 | 67.1 | 3.1 L | 0.9 L | Straight | 1.9 L | 0.3 L | 27.2 | 1.5 R | 0.2 R | 17.4 | 6.4 | 37.4 |  | 0.69 | 0.46 | Indoor | 2211 Glenmount
706 | Pitching Wedge | 20241223 4:01:00 PM | Alex | 18 |  | 82.8 | 79 | 1.05 | 101.4 | 104.2 | 2.9 | 1.4 R | 7857 | 49.5 | 4.3 | 4 | 36.1 | 64.7 | 1 L | 4.7 R | Straight | 0.6 L | 2.7 R | 32.1 | 3.3 R | 2.9 R | 21.5 | 3.7 | 39.7 |  | 1.2 | 0.1 | Indoor | 2211 Glenmount
707 | Pitching Wedge | 20241223 4:01:00 PM | Alex | 19 |  | 101.5 | 83 | 1.22 | 137.9 | 138.6 | 0.6 | 0.6 L | 6958 | 83.9 | 5.6 | 3.4 | 36.7 | 64.5 | 1.8 L | 0.6 L | Straight | 1.1 L | 0.2 L | 33.3 | 1 R | 0.2 R | 22.4 | 3.1 | 46.6 |  | 0.23 | 0.36 | Indoor | 2211 Glenmount
708 | Pitching Wedge | 20241223 4:01:00 PM | Alex | 20 |  | 100.9 | 83.3 | 1.21 | 135.8 | 136.3 | 0.5 | 3.8 L | 7395 | 81.8 | 5.6 | 5.4 | 39.9 | 64.3 | 3.4 R | 2.9 R | Straight | 2.4 R | 1.2 R | 34.5 | 1.2 L | 0.5 R | 22 | 4.8 | 46.4 |  | 0.24 | 0.25 | Indoor | 2211 Glenmount
709 | Pitching Wedge | 20241223 4:01:00 PM | Alex | 21 |  | 87.9 | 82.9 | 1.06 | 111.4 | 113.8 | 2.3 | 2.7 L | 7777 | 59.5 | 4.7 | 5.2 | 39.6 | 67.8 | 1.2 R | 0.4 R | Straight | 0.8 R | 0.3 R | 34.4 | 0.6 L | 0 L | 22.1 | 4.6 | 42.5 |  | 0.85 | 0.14 | Indoor | 2211 Glenmount
710 | Pitching Wedge | 20241223 4:01:00 PM | Alex | 22 |  | 99.3 | 82.6 | 1.2 | 132.7 | 133.2 | 0.5 | 2.3 L | 7520 | 76.2 | 5.4 | 5.4 | 38.4 | 67 | 1.4 R | 2.2 R | Straight | 1 R | 1 R | 33.1 | 0 L | 0.7 R | 21.4 | 4.8 | 45.3 |  | 0.82 | 0.34 | Indoor | 2211 Glenmount
711 | Pitching Wedge | 20241223 4:01:00 PM | Alex | 23 |  | 103.8 | 83.9 | 1.24 | 140.3 | 140.7 | 0.4 | 0.5 R | 7693 | 80.7 | 5.6 | 5.1 | 36 | 63.7 | 0.7 L | 6.3 R | Straight | 0.4 L | 2.6 R | 30.9 | 3.1 R | 2.8 R | 20.4 | 4.8 | 45.8 |  | 0.8 | 0.4 | Indoor | 2211 Glenmount
712 | Pitching Wedge | 20241223 4:01:00 PM | Alex | 24 |  | 102.7 | 83.6 | 1.23 | 138.5 | 138.9 | 0.4 | 3.8 L | 7635 | 83.5 | 5.6 | 4.5 | 37.2 | 64 | 2.5 L | 8.2 L | Straight | 1.7 L | 3.3 L | 32.6 | 1.6 L | 2.8 L | 21.6 | 4 | 46.7 |  | 0.41 | 0.74 | Indoor | 2211 Glenmount
713 | Pitching Wedge | 20241223 4:01:00 PM | Alex | 25 |  | 98.8 | 83.7 | 1.18 | 132.7 | 133.4 | 0.7 | 3.1 L | 7093 | 71.3 | 5.3 | 4.7 | 35.5 | 65.5 | 2.7 R | 1.9 R | Straight | 1.7 R | 0.7 R | 30.7 | 0.9 L | 0.3 R | 20.4 | 4.2 | 43.6 |  | 0.61 | 0.17 | Indoor | 2211 Glenmount
714 | 6 Iron | 20241222 8:14:00 PM | Dave | 1 |  | 95.8 | 75.2 | 1.27 | 115.9 | 130.6 | 14.7 | 9.8 L | 4341 | 27.9 | 3.6 | 5.9 | 21.9 | 61.7 | 4 L | 16.9 L | Pull | 1.5 L | 8.2 L | 15.9 | 6.6 L | 7.9 L | 11.5 | 5 | 23.5 |  | 0.17 | 0.07 | Indoor | 2211 Glenmount
715 | 6 Iron | 20241222 8:14:00 PM | Dave | 2 |  | 98.2 | 72.9 | 1.35 | 120.3 | 137.2 | 16.9 | 12.6 L | 3538 | 28.1 | 3.6 | 6.6 | 23.5 | 62.5 | 9.1 R | 10.4 L | Pull/Fade | 3.7 R | 5.4 L | 16.6 | 9.1 L | 6.2 L | 11.6 | 5.6 | 22.6 |  | 0.96 | 0.29 | Indoor | 2211 Glenmount
716 | 6 Iron | 20241222 8:14:00 PM | Dave | 3 |  | 92.9 | 70.2 | 1.32 | 125.4 | 134.8 | 9.4 | 4.7 L | 3052 | 47.2 | 4.3 | 3.1 | 30.8 | 59.2 | 14.5 R | 10.7 R | Fade | 7.7 R | 4.9 R | 26.7 | 2.8 L | 2.8 R | 18.8 | 2.9 | 32.5 |  | 0.22 | 0.11 | Indoor | 2211 Glenmount
717 | 6 Iron | 20241222 8:14:00 PM | Dave | 4 |  | 90.5 | 73.4 | 1.23 | 111 | 120.2 | 9.2 | 9.7 L | 5627 | 34.3 | 3.9 | 4.1 | 23.5 | 58.9 | 6.3 R | 8.2 L | Pull/Fade | 2.6 R | 4.7 L | 19.2 | 7.3 L | 5.2 L | 14.2 | 3.8 | 29 |  | 0.81 | 0.48 | Indoor | 2211 Glenmount
718 | 6 Iron | 20241222 8:14:00 PM | Dave | 5 |  | 94.6 | 72.2 | 1.31 | 125.1 | 127.7 | 2.6 | 10.2 L | 6032 | 54.1 | 4.7 | 5 | 33.6 | 67.7 | 15.6 R | 2.8 R | Fade | 9.1 R | 0.9 R | 27.5 | 8.2 L | 1.7 L | 18.4 | 3.3 | 37.7 |  |  |  | Indoor | 2211 Glenmount
719 | 6 Iron | 20241222 8:14:00 PM | Dave | 6 |  | 106 | 78.6 | 1.35 | 146.4 | 149.5 | 3.1 | 9.2 L | 5787 | 58.2 | 5 | 6 | 28.8 | 60.6 | 10.2 R | 0.5 R | Fade | 5.1 R | 0.7 L | 22.4 | 5.8 L | 2 L | 15.2 | 5.3 | 36.9 |  | 0.38 | 0.14 | Indoor | 2211 Glenmount
720 | 6 Iron | 20241222 8:14:00 PM | Dave | 7 |  | 104.7 | 79.4 | 1.32 | 143.5 | 146.4 | 2.9 | 9.1 L | 5920 | 56.4 | 4.9 | 6 | 28.5 | 62 | 9 R | 1.7 L | Fade | 4.5 R | 1.5 L | 22.2 | 5.9 L | 2.6 L | 15.1 | 5.3 | 36.6 |  | 0.39 | 0.04 | Indoor | 2211 Glenmount
721 | 6 Iron | 20241222 8:14:00 PM | Dave | 8 |  | 110.6 | 82 | 1.35 | 154.7 | 157.6 | 2.9 | 6.9 L | 5883 | 60.5 | 5.2 | 6.6 | 28.1 | 61.9 | 10.2 R | 7.1 R | Fade | 5 R | 1.6 R | 21 | 3.4 L | 0.4 R | 14.2 | 6 | 37.1 |  | 0.62 | 0.12 | Indoor | 2211 Glenmount
722 | 6 Iron | 20241222 8:14:00 PM | Dave | 9 |  | 109.2 | 83.2 | 1.31 | 153.3 | 156.4 | 3.1 | 7.9 L | 5647 | 61.7 | 5.2 | 5.9 | 28.1 | 59.4 | 8.8 R | 2.1 R | Fade | 4.3 R | 0.1 L | 21.9 | 4.4 L | 1.1 L | 15 | 5.5 | 37.5 |  | 0.26 | 0.04 | Indoor | 2211 Glenmount
723 | 6 Iron | 20241222 8:14:00 PM | Dave | 10 |  | 87.5 | 81.4 | 1.07 | 85.8 | 106.4 | 20.6 | 6.9 L | 5226 | 16.1 | 2.6 | 6.9 | 34.6 | 59.1 | 45 R | 30.1 R | Push/Slice | 25 R | 22.2 R | 17.4 | 2.8 L | 15.1 R | 10.4 | 6.3 | 17.4 |  | 0.93 | 0.4 | Indoor | 2211 Glenmount
724 | 6 Iron | 20241222 8:14:00 PM | Dave | 11 |  | 106.5 | 79.8 | 1.33 | 149.3 | 151.3 | 2 | 6.1 L | 5877 | 68.7 | 5.3 | 5.1 | 30.8 | 58.9 | 8.6 R | 6.1 R | Fade | 4.6 R | 1.6 R | 25.4 | 3 L | 0.4 R | 17.3 | 4.9 | 40.5 |  | 0.16 | 0.1 | Indoor | 2211 Glenmount
725 | 6 Iron | 20241222 8:14:00 PM | Dave | 12 |  | 102.9 | 81.6 | 1.26 | 139.2 | 143.1 | 3.9 | 7.6 L | 5599 | 50.8 | 4.7 | 5.5 | 26.7 | 59.7 | 9 R | 1.4 R | Fade | 4.2 R | 0.2 L | 20.9 | 4.4 L | 1.2 L | 14.6 | 5.5 | 34.4 |  | 0.62 | 0.11 | Indoor | 2211 Glenmount
726 | 6 Iron | 20241222 8:14:00 PM | Dave | 13 |  | 108 | 81.6 | 1.32 | 151.4 | 153.9 | 2.6 | 7.9 L | 5848 | 64.9 | 5.2 | 5.2 | 29 | 61 | 11.2 R | 4.3 R | Fade | 5.6 R | 0.6 R | 23.2 | 5 L | 0.8 L | 16 | 4.8 | 39 |  | 0.64 | 0.16 | Indoor | 2211 Glenmount
727 | 6 Iron | 20241222 8:14:00 PM | Dave | 14 |  | 108.3 | 75.7 | 1.43 | 139.2 | 158 | 18.8 | 6.8 L | 3220 | 30.6 | 3.9 | 5.6 | 20.1 | 59.9 | 12.4 L | 21.1 L | Pull/Draw | 4.3 L | 7.8 L | 14 | 3.5 L | 7 L | 10.4 | 5.2 | 22.1 |  | 0.61 | 0.18 | Indoor | 2211 Glenmount
728 | 6 Iron | 20241222 8:14:00 PM | Dave | 15 |  | 90.7 | 69.9 | 1.3 | 108.7 | 118.7 | 9.9 | 10.2 L | 5850 | 30.8 | 3.7 | 6 | 24.8 | 57.3 | 8.5 R | 3.9 L | Pull/Fade | 3.6 R | 2.7 L | 18.5 | 6.3 L | 3.5 L | 13 | 5.8 | 27.1 |  | 0.91 | 0.32 | Indoor | 2211 Glenmount
729 | 6 Iron | 20241222 8:14:00 PM | Dave | 16 |  | 111.3 | 78.5 | 1.42 | 157.4 | 160.3 | 2.9 | 7.2 L | 5673 | 63.2 | 5.3 | 5.2 | 25.7 | 57.2 | 1.7 R | 7.7 L | Straight | 0.8 R | 3.1 L | 20.5 | 3.8 L | 3.2 L | 14.6 | 5.2 | 37.8 |  | 0.29 | 0.41 | Indoor | 2211 Glenmount
730 | 6 Iron | 20241222 8:14:00 PM | Dave | 17 |  | 106.9 | 77.8 | 1.37 | 149.6 | 152.2 | 2.6 | 8.2 L | 5764 | 64.3 | 5.2 | 4.7 | 28.2 | 59.4 | 9 R | 0.2 L | Fade | 4.4 R | 1 L | 23.2 | 5.4 L | 2.1 L | 16.3 | 4.4 | 38.9 |  | 0.4 | 0.33 | Indoor | 2211 Glenmount
731 | 6 Iron | 20241222 8:14:00 PM | Dave | 18 |  | 84.9 | 77.1 | 1.1 | 99 | 108.7 | 9.7 | 8.4 L | 5750 | 29.5 | 3.5 | 4.9 | 25.4 | 63.9 | 8.1 R | 3.4 L | Fade | 3.6 R | 2.4 L | 20.2 | 6 L | 3.2 L | 14.5 | 4.3 | 27.4 |  | 0.12 | 0.27 | Indoor | 2211 Glenmount
732 | 6 Iron | 20241222 8:14:00 PM | Dave | 19 |  | 105 | 77 | 1.36 | 145.9 | 148 | 2.1 | 8.7 L | 5926 | 65.4 | 5.2 | 5.7 | 32 | 57.4 | 11.9 R | 5.9 R | Fade | 6.6 R | 1.5 R | 25.7 | 5.1 L | 0.3 L | 17.2 | 5.4 | 39.7 |  | 0.08 | 0.18 | Indoor | 2211 Glenmount
733 | 6 Iron | 20241222 8:14:00 PM | Dave | 20 |  | 95.3 | 76.5 | 1.24 | 122 | 130.4 | 8.4 | 8.5 L | 5774 | 41.4 | 4.2 | 5.4 | 30.3 | 59.7 | 24.3 R | 17.6 R | Push/Fade | 12.5 R | 7.2 R | 22.3 | 5.3 L | 3.9 R | 15.1 | 5.1 | 31.7 |  | 0.76 | 0.27 | Indoor | 2211 Glenmount
734 | 6 Iron | 20241222 8:14:00 PM | Dave | 21 |  | 102.3 | 75.4 | 1.36 | 137.8 | 141.3 | 3.6 | 10.9 L | 5819 | 50.8 | 4.7 | 5.7 | 27.4 | 57 | 10.6 R | 3 L | Fade | 5 R | 2.2 L | 21.2 | 7.2 L | 3.4 L | 14.7 | 5.5 | 34.7 |  | 0.61 | 0.53 | Indoor | 2211 Glenmount
735 | 6 Iron | 20241222 8:14:00 PM | Dave | 22 |  | 97.9 | 82.5 | 1.19 | 126.5 | 135.1 | 8.6 | 9 L | 5554 | 40.4 | 4.3 | 5 | 23.6 | 61.4 | 0.7 L | 14.4 L | Pull | 0.3 L | 6.6 L | 18.7 | 6.3 L | 6.5 L | 13.6 | 4.6 | 30.7 |  | 0.24 | 0.22 | Indoor | 2211 Glenmount
736 | 6 Iron | 20241222 8:14:00 PM | Dave | 23 |  | 107.9 | 80.9 | 1.33 | 151.8 | 153.7 | 1.9 | 7.2 L | 5962 | 70.5 | 5.4 | 6 | 32.6 | 60.7 | 11.7 R | 9.5 R | Fade | 6.6 R | 2.8 R | 26 | 3.9 L | 0.9 R | 17.2 | 5.4 | 40.9 |  | 0.44 | 0.18 | Indoor | 2211 Glenmount
737 | 6 Iron | 20241222 8:14:00 PM | Dave | 24 |  | 101.4 | 81 | 1.25 | 137.3 | 139.8 | 2.4 | 11.4 L | 6387 | 59.4 | 4.9 | 6.9 | 37.3 | 58.3 | 23.3 R | 19.6 R | Fade | 14.8 R | 7.7 R | 27.6 | 7.1 L | 3.3 R | 17.2 | 6.4 | 38.5 |  | 0.66 | 0.33 | Indoor | 2211 Glenmount
738 | 6 Iron | 20241222 8:14:00 PM | Dave | 25 |  | 111.6 | 83 | 1.34 | 159.5 | 161.3 | 1.8 | 10.3 L | 5947 | 78.5 | 5.7 | 6.2 | 34.9 | 58.1 | 16.5 R | 12.6 R | Fade | 10 R | 3.5 R | 27.4 | 6.4 L | 0.7 R | 17.8 | 5.8 | 42.5 |  | 0.02 | 0.43 | Indoor | 2211 Glenmount
739 | 6 Iron | 20241222 8:14:00 PM | Dave | 26 |  | 109.8 | 84.2 | 1.3 | 154.7 | 157.3 | 2.6 | 10.5 L | 5883 | 66.6 | 5.3 | 5.3 | 29.2 | 57.3 | 14.4 R | 4.1 R | Fade | 7.3 R | 0.2 R | 23.1 | 7.1 L | 1.7 L | 15.9 | 5 | 39.2 |  | 0.58 | 0.47 | Indoor | 2211 Glenmount
740 | 6 Iron | 20241222 8:14:00 PM | Dave | 27 |  | 80.9 | 80.9 | 1 | 95.3 | 103.1 | 7.8 | 9.7 L | 6166 | 35.3 | 3.7 | 6.1 | 42.9 | 59.3 | 32.4 R | 24.1 R | Push/Fade | 23.3 R | 17.2 R | 30.5 | 6 L | 9.6 R | 18.6 | 5.7 | 31.9 |  | 0.88 | 0.13 | Indoor | 2211 Glenmount
741 | 6 Iron | 20241222 8:14:00 PM | Dave | 28 |  | 99.7 | 76.6 | 1.3 | 136 | 138.5 | 2.5 | 9.5 L | 5938 | 62 | 5 | 5.4 | 35.1 | 61.3 | 18 R | 11.6 R | Fade | 10.9 R | 4.3 R | 28.1 | 6.6 L | 1.2 R | 18.5 | 4.8 | 39.4 |  | 0.28 | 0.28 | Indoor | 2211 Glenmount
742 | 6 Iron | 20241222 8:14:00 PM | Dave | 29 |  | 103.5 | 77.2 | 1.34 | 142.2 | 144.8 | 2.6 | 10.1 L | 5997 | 60.4 | 5 | 5.8 | 31.9 | 60.4 | 15.6 R | 6.9 R | Fade | 8.6 R | 1.8 R | 24.9 | 6.8 L | 0.5 L | 16.6 | 5.2 | 38.3 |  | 0.29 | 0.29 | Indoor | 2211 Glenmount
743 | 6 Iron | 20241222 8:14:00 PM | Dave | 30 |  | 77.9 | 77.2 | 1.01 | 77.5 | 90.6 | 13.1 | 12.1 L | 7061 | 19.3 | 2.8 | 7.3 | 44.1 | 60.5 | 45 R | 25.5 R | Push/Slice | 31.8 R | 23.8 R | 24.1 | 8 L | 13.3 R | 13.7 | 6.4 | 22.4 |  | 0.11 | 0.34 | Indoor | 2211 Glenmount
744 | 6 Iron | 20241222 8:14:00 PM | Dave | 31 |  | 103.5 | 78.5 | 1.32 | 142.3 | 144.3 | 1.9 | 0.5 L | 6113 | 63.3 | 5.1 | 5.8 | 31.5 | 62.6 | 8 R | 18.5 R | Push/Fade | 4.4 R | 6.9 R | 25.4 | 2.5 R | 5.7 R | 17.1 | 5.2 | 39.4 |  | 0.21 | 0.07 | Indoor | 2211 Glenmount
745 | 6 Iron | 20241222 8:14:00 PM | Dave | 32 |  | 105.9 | 86.9 | 1.22 | 147.5 | 150.2 | 2.8 | 2.8 L | 5725 | 62.4 | 5.1 | 5.3 | 29.3 | 61.8 | 9.2 R | 14.2 R | Push/Fade | 4.7 R | 4.7 R | 23.6 | 0.1 R | 3.5 R | 16.2 | 4.6 | 38.4 |  | 0.64 | 0.04 | Indoor | 2211 Glenmount
746 | 6 Iron | 20241222 8:14:00 PM | Dave | 33 |  | 110.9 | 88.5 | 1.25 | 49.2 | 105.1 | 55.8 | 3.2 L | 3031 | 1.5 | 1 | 1 | 4.5 | 60.6 | 45 R | 2.5 R | Fade | 3.4 R | 0.8 R | 2 | 2.6 L | 0.6 R | 1.8 | 1 | 2.7 |  | 0.65 | 0.62 | Indoor | 2211 Glenmount
747 | 6 Iron | 20241222 8:14:00 PM | Dave | 34 |  | 83.3 | 80.1 | 1.04 | 91.2 | 103.1 | 11.9 | 2.7 L | 5577 | 22.8 | 3.2 | 7.2 | 25.9 | 64.6 | 1.5 L | 0.3 R | Straight | 0.7 L | 0.1 R | 18.6 | 0.7 R | 0.2 R | 12.6 | 6 | 23.3 |  | 0.18 | 0.62 | Indoor | 2211 Glenmount
748 | 6 Iron | 20241222 8:14:00 PM | Dave | 35 |  | 100.6 | 74.5 | 1.35 | 135.7 | 139.3 | 3.6 | 6.5 L | 5640 | 52.2 | 4.7 | 6.1 | 29.8 | 58.2 | 9.7 R | 7 R | Fade | 5 R | 2.3 R | 23.3 | 2.7 L | 1 R | 15.7 | 5.7 | 35.4 |  | 0.55 | 0.2 | Indoor | 2211 Glenmount
749 | 7 Iron | 20241222 8:14:00 PM | Dave | 1 |  | 95 | 71.9 | 1.32 | 122.9 | 130.7 | 7.8 | 8.5 L | 5575 | 42.7 | 4.3 | 6.1 | 28.7 | 62 | 9.4 R | 0.3 L | Fade | 4.7 R | 0.6 L | 22.3 | 5.3 L | 1.8 L | 15.2 | 4.7 | 32.3 |  | 0.2 | 0.02 | Indoor | 2211 Glenmount
750 | 7 Iron | 20241222 8:14:00 PM | Dave | 2 |  | 84.6 | 73.1 | 1.16 | 101.1 | 109 | 7.9 | 3.4 L | 6000 | 34.1 | 3.7 | 3.3 | 26 | 64.5 | 13 R | 8.2 R | Fade | 5.9 R | 4.1 R | 22.1 | 1.8 L | 2.7 R | 16.1 | 2.4 | 30.3 |  | 0.17 | 0.25 | Indoor | 2211 Glenmount
751 | 7 Iron | 20241222 8:14:00 PM | Dave | 3 |  | 100.3 | 81.3 | 1.23 | 134.4 | 138.1 | 3.7 | 5.5 L | 5622 | 49.8 | 4.6 | 6.4 | 28.9 | 61.7 | 2.3 R | 1.6 L | Straight | 1.2 R | 0.8 L | 22.4 | 2 L | 1.1 L | 15.1 | 5.5 | 34.5 |  | 0.02 | 0.11 | Indoor | 2211 Glenmount
752 | 7 Iron | 20241222 8:14:00 PM | Dave | 4 |  | 84.1 | 78.8 | 1.07 | 100.7 | 107.7 | 7 | 5.4 L | 6253 | 35.3 | 3.8 | 5.4 | 29.5 | 64.7 | 3.8 R | 1.4 L | Straight | 2 R | 0.9 L | 24.1 | 2.9 L | 1.4 L | 16.5 | 4.6 | 31.3 |  | 0.55 | 0.49 | Indoor | 2211 Glenmount
753 | 7 Iron | 20241222 8:14:00 PM | Dave | 5 |  | 104.8 | 79.7 | 1.32 | 146.6 | 148.5 | 2 | 5.2 L | 5841 | 69.4 | 5.3 | 5.4 | 32.7 | 61 | 8.1 R | 7.3 R | Fade | 4.6 R | 2.4 R | 27 | 2.2 L | 1.2 R | 18.1 | 4.7 | 40.9 |  | 0.41 | 0.26 | Indoor | 2211 Glenmount
754 | 7 Iron | 20241222 8:14:00 PM | Dave | 6 |  | 109.3 | 83.5 | 1.31 | 155.2 | 157.2 | 1.9 | 7.6 L | 5843 | 73.8 | 5.5 | 5.3 | 31.7 | 61.7 | 10.5 R | 4.9 R | Fade | 5.8 R | 1 R | 25.9 | 4.7 L | 0.5 L | 17.5 | 5.1 | 41.5 |  | 0.33 | 0.18 | Indoor | 2211 Glenmount
755 | 7 Iron | 20241222 8:14:00 PM | Dave | 7 |  | 104.7 | 80.5 | 1.3 | 144.6 | 147.1 | 2.5 | 6.6 L | 5913 | 60.8 | 5.1 | 5 | 28.3 | 64.1 | 7.5 R | 0.2 R | Fade | 3.7 R | 0.6 L | 23.1 | 4.2 L | 1.5 L | 16.1 | 4.4 | 38.2 |  | 0.36 | 0.06 | Indoor | 2211 Glenmount
756 | 7 Iron | 20241222 8:14:00 PM | Dave | 8 |  | 92.7 | 82.1 | 1.13 | 95 | 115.8 | 20.8 | 8.9 L | 5071 | 16.9 | 2.8 | 7.8 | 29.5 | 60.6 | 38.8 R | 23.3 R | Push/Fade | 18.6 R | 14.1 R | 15.3 | 4.5 L | 9.3 R | 9.4 | 6.6 | 17 |  | 1.38 | 0.24 | Indoor | 2211 Glenmount
757 | 7 Iron | 20241222 8:14:00 PM | Dave | 9 |  | 105.7 | 78.6 | 1.34 | 147.5 | 149.4 | 1.9 | 4.7 L | 5939 | 67.1 | 5.3 | 5.6 | 30.8 | 61.3 | 1.2 R | 2.3 L | Straight | 0.7 R | 1 L | 25.3 | 1.6 L | 1.1 L | 17.1 | 4.7 | 40.2 |  | 0.46 | 0.01 | Indoor | 2211 Glenmount
758 | 7 Iron | 20241222 8:14:00 PM | Dave | 10 |  | 85.9 | 79.9 | 1.07 | 103.1 | 111.8 | 8.6 | 5 L | 5680 | 33.4 | 3.7 | 4.7 | 26.4 | 65 | 3.5 R | 1.9 L | Straight | 1.6 R | 1.2 L | 21.6 | 2.8 L | 1.6 L | 15.4 | 3.9 | 29.4 |  | 0.08 | 0.46 | Indoor | 2211 Glenmount
759 | 7 Iron | 20241222 8:14:00 PM | Dave | 11 |  | 95.1 | 81.4 | 1.17 | 69.3 | 102.2 | 33 | 10.3 L | 4792 | 5.9 | 1.8 | 9.6 | 28.2 | 61.4 | 45 R | 17.2 R | Push/Slice | 20.7 R | 15.6 R | 9.7 | 5 L | 10.5 R | 4.9 | 8 | 7.9 |  | 1.38 | 0.6 | Indoor | 2211 Glenmount
760 | 7 Iron | 20241222 8:14:00 PM | Dave | 12 |  | 93.3 | 79.8 | 1.17 | 118.1 | 126.1 | 8 | 8.6 L | 5755 | 39.3 | 4.1 | 5.8 | 26.9 | 63.1 | 1.3 L | 12.9 L | Pull | 0.6 L | 6.2 L | 21.1 | 5.6 L | 6.1 L | 14.6 | 4.7 | 31.1 |  | 0.4 | 0.18 | Indoor | 2211 Glenmount
761 | 7 Iron | 20241222 8:14:00 PM | Dave | 13 |  | 85.3 | 81.2 | 1.05 | 103.7 | 111.4 | 7.6 | 6.2 L | 6101 | 38.1 | 3.9 | 6.2 | 38.5 | 59.8 | 28 R | 26 R | Push/Fade | 18.2 R | 15.6 R | 28.1 | 2.6 L | 10 R | 17.6 | 5.6 | 32.3 |  | 0.95 | 0.31 | Indoor | 2211 Glenmount
762 | 7 Iron | 20241222 8:14:00 PM | Dave | 14 |  | 96.3 | 71.1 | 1.35 | 126 | 132.2 | 6.2 | 13.4 L | 6091 | 47.7 | 4.5 | 7.8 | 32.9 | 62.5 | 7.5 R | 10.6 L | Pull/Fade | 4.3 R | 5 L | 24.8 | 9.3 L | 6.2 L | 15.8 | 6.2 | 34.7 |  | 0.22 | 0.27 | Indoor | 2211 Glenmount
763 | 7 Iron | 20241222 8:14:00 PM | Dave | 15 |  | 100.9 | 76.2 | 1.33 | 134 | 140.5 | 6.5 | 11.4 L | 6056 | 48 | 4.6 | 6.9 | 28.2 | 62.2 | 1.4 R | 16.2 L | Pull | 0.7 R | 7 L | 21.2 | 7.7 L | 7.2 L | 14.3 | 5.6 | 34 |  | 0.8 | 0.27 | Indoor | 2211 Glenmount
764 | 7 Iron | 20241222 8:14:00 PM | Dave | 16 |  | 73.5 | 77 | 0.95 | 73.5 | 84.9 | 11.4 | 11.8 L | 6810 | 20.8 | 2.8 | 7.7 | 49.6 | 59.9 | 45 R | 27.9 R | Push/Slice | 36.1 R | 28.7 R | 27.6 | 7.4 L | 16.8 R | 15.9 | 6.4 | 24.6 |  | 0.45 | 0.33 | Indoor | 2211 Glenmount
765 | 7 Iron | 20241222 8:14:00 PM | Dave | 17 |  | 84.7 | 70.7 | 1.2 | 100.7 | 108.5 | 7.8 | 11.6 L | 6178 | 33.4 | 3.7 | 7.4 | 32.4 | 63.7 | 10.9 R | 3.1 L | Fade | 6.1 R | 1.8 L | 24.5 | 7.9 L | 3.5 L | 15.8 | 5.7 | 30 |  | 1.04 | 0.11 | Indoor | 2211 Glenmount
766 | 7 Iron | 20241222 8:14:00 PM | Dave | 18 |  | 95 | 75.9 | 1.25 | 126.5 | 129.4 | 2.9 | 9.4 L | 5799 | 55 | 4.7 | 5.5 | 35 | 58.7 | 15.9 R | 8.3 R | Fade | 9.6 R | 3.5 R | 28.2 | 6.1 L | 0.8 R | 18.5 | 4.8 | 37.7 |  | 0.77 | 0.39 | Indoor | 2211 Glenmount
767 | 7 Iron | 20241222 8:14:00 PM | Dave | 19 |  | 106.9 | 80.6 | 1.33 | 149.8 | 151.9 | 2.1 | 7.3 L | 5860 | 66.5 | 5.3 | 5.2 | 29.3 | 58.9 | 0.5 L | 11.5 L | Pull | 0.3 L | 4.4 L | 24 | 4.1 L | 4.3 L | 16.6 | 4.6 | 39.7 |  | 0.83 | 0.29 | Indoor | 2211 Glenmount
768 | 7 Iron | 20241222 8:14:00 PM | Dave | 20 |  | 93.6 | 78.3 | 1.19 | 124.3 | 126.9 | 2.6 | 4.2 L | 5695 | 55.1 | 4.7 | 2.6 | 28.9 | 61.6 | 0.4 R | 5.6 L | Straight | 0.2 R | 2.6 L | 26.3 | 2.8 L | 2.6 L | 19 | 2.3 | 38.1 |  | 0.47 | 0.19 | Indoor | 2211 Glenmount
769 | 7 Iron | 20241222 8:14:00 PM | Dave | 21 |  | 93.8 | 78.2 | 1.2 | 123.5 | 126.1 | 2.7 | 9.1 L | 5989 | 52.3 | 4.6 | 5.1 | 32.9 | 60.6 | 13 R | 3.3 R | Fade | 7.4 R | 1.2 R | 27 | 6.2 L | 0.9 L | 18.1 | 4.3 | 37 |  | 0.05 | 0.02 | Indoor | 2211 Glenmount
770 | 7 Iron | 20241222 8:14:00 PM | Dave | 22 |  | 90.5 | 75.1 | 1.21 | 117.7 | 119.1 | 1.4 | 7 L | 6531 | 56.3 | 4.7 | 3.9 | 34.4 | 62.2 | 10.6 R | 3.4 R | Fade | 6.4 R | 1.5 R | 30 | 4.9 L | 0.4 L | 20.3 | 3.4 | 39.8 |  | 0.1 | 0.18 | Indoor | 2211 Glenmount
771 | 7 Iron | 20241222 8:14:00 PM | Dave | 23 |  | 105.9 | 80.4 | 1.32 | 147.2 | 149.4 | 2.2 | 8.9 L | 5926 | 63.6 | 5.2 | 7.6 | 34.1 | 60.5 | 11.4 R | 6.8 R | Fade | 6.7 R | 2.2 R | 25.9 | 4.6 L | 0.3 R | 16.4 | 6.5 | 38.9 |  | 0.66 | 0.2 | Indoor | 2211 Glenmount
772 | 7 Iron | 20241222 8:14:00 PM | Dave | 24 |  | 99.5 | 77 | 1.29 | 135 | 137 | 2 | 10.1 L | 6118 | 61.1 | 5 | 6 | 34.6 | 59.1 | 13.2 R | 4.2 R | Fade | 7.9 R | 1.4 R | 27.7 | 6.6 L | 0.9 L | 18.1 | 5.2 | 39.3 |  | 0.63 | 0.34 | Indoor | 2211 Glenmount
773 | 7 Iron | 20241222 8:14:00 PM | Dave | 25 |  | 93.4 | 78.3 | 1.19 | 121 | 127.6 | 6.7 | 4.3 L | 5809 | 45.5 | 4.4 | 4.5 | 28 | 63.1 | 8.9 R | 5.8 R | Fade | 4.3 R | 2.3 R | 23.2 | 2.1 L | 1.2 R | 16.4 | 3.7 | 34.1 |  | 0.04 | 0.22 | Indoor | 2211 Glenmount
774 | 8 Iron | 20241222 8:14:00 PM | Dave | 1 |  | 94.1 | 73.5 | 1.28 | 120.2 | 126.9 | 6.7 | 9.5 L | 6197 | 42.5 | 4.3 | 8.6 | 32.9 | 59.1 | 6.1 R | 1.4 L | Fade | 3.5 R | 0.8 L | 24.1 | 4.3 L | 1.8 L | 15.1 | 7.2 | 32.8 |  | 0.81 | 0.69 | Indoor | 2211 Glenmount
775 | 8 Iron | 20241222 8:14:00 PM | Dave | 2 |  | 90.8 | 76.6 | 1.19 | 117.5 | 120.4 | 2.9 | 3.9 L | 5820 | 48.8 | 4.4 | 4.5 | 31.1 | 61.4 | 3.6 R | 1.3 R | Straight | 2 R | 0.5 R | 26.5 | 1.5 L | 0 L | 18.3 | 3.9 | 36.1 |  | 0.28 | 0.03 | Indoor | 2211 Glenmount
776 | 8 Iron | 20241222 8:14:00 PM | Dave | 3 |  | 97.4 | 82.4 | 1.18 | 130.3 | 131.1 | 0.8 | 7.9 L | 7027 | 69.3 | 5.2 | 7.1 | 41.4 | 60.4 | 10.6 R | 8.4 R | Fade | 7.7 R | 3.8 R | 33.6 | 3.8 L | 1.4 R | 20.7 | 6.1 | 43.2 |  | 0.52 | 0.06 | Indoor | 2211 Glenmount
777 | 8 Iron | 20241222 8:14:00 PM | Dave | 4 |  | 89.5 | 77.2 | 1.16 | 115.5 | 117.6 | 2.1 | 8.8 L | 6217 | 52.2 | 4.5 | 6.7 | 40.5 | 60.7 | 17.3 R | 13 R | Fade | 12.1 R | 7.1 R | 32.1 | 5 L | 3.3 R | 19.9 | 5.7 | 38.1 |  | 0.99 | 0.41 | Indoor | 2211 Glenmount
778 | 8 Iron | 20241222 8:14:00 PM | Dave | 5 |  | 88.9 | 77.2 | 1.15 | 112.7 | 117.3 | 4.6 | 1.6 L | 6779 | 47.9 | 4.4 | 2.3 | 27.4 | 61 | 2.8 L | 3.6 L | Straight | 1.3 L | 1.7 L | 25 | 0.4 L | 1.4 L | 18.4 | 2.3 | 36.8 |  | 0.11 | 0.19 | Indoor | 2211 Glenmount
779 | 8 Iron | 20241222 8:14:00 PM | Dave | 6 |  | 94.8 | 77.2 | 1.23 | 126.7 | 128.7 | 2 | 8.2 L | 5967 | 58.8 | 4.8 | 6.3 | 37.3 | 62.1 | 10.8 R | 4.7 R | Fade | 7 R | 2.2 R | 30.4 | 4.9 L | 0.1 R | 19.4 | 5.2 | 39.4 |  | 0.67 | 0.26 | Indoor | 2211 Glenmount
780 | 8 Iron | 20241222 8:14:00 PM | Dave | 7 |  | 89.6 | 77.6 | 1.15 | 116.6 | 118.4 | 1.8 | 6.4 L | 6158 | 55.6 | 4.6 | 5 | 37.4 | 63.4 | 11.6 R | 7.1 R | Fade | 7.5 R | 3.6 R | 31.7 | 3.9 L | 1.3 R | 20.7 | 4.3 | 39.4 |  | 0.85 | 0.05 | Indoor | 2211 Glenmount
781 | 8 Iron | 20241222 8:14:00 PM | Dave | 8 |  | 88.4 | 71.7 | 1.23 | 113.7 | 114.6 | 0.9 | 12.1 L | 7053 | 60.9 | 4.7 | 7.3 | 46.4 | 62.2 | 16 R | 6.9 R | Fade | 12.8 R | 4.6 R | 37.5 | 8.2 L | 0.4 R | 22.7 | 6 | 42.4 |  | 0.28 | 0.35 | Indoor | 2211 Glenmount
782 | 8 Iron | 20241222 8:14:00 PM | Dave | 9 |  | 70.7 | 66.1 | 1.07 | 76.7 | 82 | 5.3 | 7.3 L | 7272 | 29.3 | 3.3 | 4.6 | 34.4 | 65.3 | 8.5 R | 0.6 L | Fade | 5.1 R | 0.1 L | 29.4 | 5.2 L | 1.6 L | 19.7 | 3.8 | 32 |  | 0.63 | 0.08 | Indoor | 2211 Glenmount
783 | 8 Iron | 20241222 8:14:00 PM | Dave | 10 |  | 93.5 | 76 | 1.23 | 121.4 | 127 | 5.6 | 13.4 L | 6232 | 48.7 | 4.5 | 8.1 | 35.9 | 61.6 | 8.9 R | 7.3 L | Pull/Fade | 5.6 R | 3.5 L | 27.4 | 9 L | 5.1 L | 17.1 | 6.3 | 35.8 |  | 0.27 | 0.16 | Indoor | 2211 Glenmount
784 | 8 Iron | 20241222 8:14:00 PM | Dave | 11 |  | 101.8 | 78.1 | 1.3 | 133 | 140 | 7 | 11.9 L | 6359 | 43.6 | 4.5 | 8.6 | 28.3 | 60.7 | 0 R | 16.3 L | Pull | 0 R | 7.1 L | 19.8 | 7.1 L | 7.1 L | 12.7 | 7.2 | 32.2 |  | 0.39 | 0.72 | Indoor | 2211 Glenmount
785 | 8 Iron | 20241222 8:14:00 PM | Dave | 12 |  | 92.4 | 75.4 | 1.23 | 120.8 | 122.6 | 1.8 | 10.8 L | 6329 | 54.2 | 4.6 | 7.8 | 39.3 | 59.9 | 9.7 R | 0.4 R | Fade | 6.7 R | 0.4 R | 31 | 6.2 L | 1.6 L | 19 | 6.6 | 38.4 |  | 0.85 | 0.73 | Indoor | 2211 Glenmount
786 | 8 Iron | 20241222 8:14:00 PM | Dave | 13 |  | 99 | 76.7 | 1.29 | 133.9 | 136.6 | 2.7 | 7.9 L | 5809 | 56.3 | 4.8 | 4.8 | 29.4 | 64 | 0.4 R | 12.3 L | Pull | 0.2 R | 5.3 L | 24.6 | 5.5 L | 5.4 L | 17.1 | 4 | 37.4 |  | 0.43 | 0.03 | Indoor | 2211 Glenmount
787 | 8 Iron | 20241222 8:14:00 PM | Dave | 14 |  | 94.5 | 75.4 | 1.25 | 125.3 | 126 | 0.8 | 5.8 L | 6949 | 72.7 | 5.2 | 5.7 | 43.6 | 62.9 | 12.9 R | 14 R | Push/Fade | 9.8 R | 6.9 R | 37 | 2.9 L | 3.7 R | 23 | 4.8 | 44.9 |  | 0.02 | 0.4 | Indoor | 2211 Glenmount
788 | 8 Iron | 20241222 8:14:00 PM | Dave | 15 |  | 90.1 | 76.8 | 1.17 | 117.2 | 119 | 1.8 | 9.4 L | 6234 | 55.1 | 4.6 | 6.6 | 39.9 | 61.1 | 12.4 R | 4.9 R | Fade | 8.6 R | 2.8 R | 32.5 | 5.8 L | 0.1 R | 20.3 | 5.7 | 39.2 |  | 0.59 | 0.05 | Indoor | 2211 Glenmount
789 | 8 Iron | 20241222 8:14:00 PM | Dave | 16 |  | 84.4 | 75.4 | 1.12 | 106 | 107.5 | 1.5 | 3.1 L | 6467 | 50.1 | 4.3 | 5.9 | 40.1 | 63.6 | 10 L | 12.3 L | Pull/Draw | 7 L | 7.2 L | 33.7 | 0.2 L | 5 L | 21.3 | 5.3 | 38.7 |  | 1.2 | 1.18 | Indoor | 2211 Glenmount
790 | 8 Iron | 20241222 8:14:00 PM | Dave | 17 |  | 95.5 | 74.4 | 1.28 | 127.4 | 128.2 | 0.8 | 11.6 L | 6805 | 73.6 | 5.2 | 7.4 | 46.3 | 59.2 | 12.4 R | 4.8 R | Fade | 10 R | 2.8 R | 37.9 | 7.2 L | 0.5 L | 22.8 | 6.3 | 44.8 |  | 0.37 | 0.42 | Indoor | 2211 Glenmount
791 | 8 Iron | 20241222 8:14:00 PM | Dave | 18 |  | 95.5 | 75 | 1.27 | 127.6 | 129.6 | 2 | 9.4 L | 6054 | 57.9 | 4.8 | 7.4 | 38.2 | 60.3 | 10.3 R | 3.5 R | Fade | 6.8 R | 1.6 R | 30.3 | 5.2 L | 0.4 L | 18.8 | 6.3 | 38.9 |  | 0.44 | 0.54 | Indoor | 2211 Glenmount
792 | 8 Iron | 20241222 8:14:00 PM | Dave | 19 |  | 94.5 | 77.1 | 1.23 | 125.6 | 127.6 | 2 | 9.4 L | 6074 | 57.3 | 4.8 | 7.3 | 38.9 | 61.1 | 11.8 R | 5.3 R | Fade | 8 R | 2.6 R | 30.8 | 5.4 L | 0.1 R | 19.1 | 6.2 | 38.9 |  | 0.83 | 0.46 | Indoor | 2211 Glenmount
793 | 8 Iron | 20241222 8:14:00 PM | Dave | 20 |  | 95.3 | 77 | 1.24 | 125.3 | 126.8 | 1.5 | 10.5 L | 6690 | 55.3 | 4.7 | 6.4 | 34.7 | 59.9 | 10.4 R | 0.5 L | Fade | 6.3 R | 0.5 L | 27.8 | 6.8 L | 2.3 L | 18 | 5.9 | 38.4 |  | 0.48 | 0.22 | Indoor | 2211 Glenmount
794 | 8 Iron | 20241222 8:14:00 PM | Dave | 21 |  | 98.9 | 76.1 | 1.3 | 133.5 | 135.4 | 1.9 | 9.3 L | 6149 | 58.9 | 4.9 | 7.5 | 35.7 | 60.8 | 5.5 R | 3.5 L | Fade | 3.4 R | 1.6 L | 28 | 5.1 L | 2.6 L | 17.7 | 6.7 | 38.7 |  | 0.69 | 0.36 | Indoor | 2211 Glenmount
795 | 8 Iron | 20241222 8:14:00 PM | Dave | 22 |  | 84.4 | 74.1 | 1.14 | 105.8 | 106.9 | 1.1 | 10.5 L | 7058 | 53.6 | 4.4 | 6.3 | 44.9 | 61.2 | 18.2 R | 10.5 R | Fade | 14.1 R | 7.1 R | 36.7 | 7 L | 2.4 R | 22.4 | 5.1 | 40.5 |  | 0.27 | 0.37 | Indoor | 2211 Glenmount
796 | 8 Iron | 20241222 8:14:00 PM | Dave | 23 |  | 79.6 | 78.2 | 1.02 | 86.7 | 97.2 | 10.5 | 10.7 L | 6415 | 25.8 | 3.2 | 7.2 | 43.2 | 58.1 | 38.6 R | 26.1 R | Push/Slice | 27.3 R | 21.1 R | 26.9 | 6.2 L | 12.2 R | 15.7 | 6.4 | 26.5 |  | 0.54 | 0.72 | Indoor | 2211 Glenmount
797 | 8 Iron | 20241222 8:14:00 PM | Dave | 24 |  | 85.4 | 84.5 | 1.01 | 103.6 | 109.1 | 5.4 | 9.1 L | 7006 | 39.2 | 4 | 7.7 | 34.7 | 63.5 | 1.9 L | 11.5 L | Pull | 1.1 L | 6.4 L | 27 | 5.3 L | 6.1 L | 17.1 | 6.2 | 33.6 |  | 0.21 | 0.1 | Indoor | 2211 Glenmount
798 | 8 Iron | 20241222 8:14:00 PM | Dave | 25 |  | 99 | 74.6 | 1.33 | 132.2 | 134.2 | 2 | 13.5 L | 6360 | 54.6 | 4.8 | 8.2 | 34.5 | 60.1 | 4.8 R | 13.2 L | Pull/Fade | 2.9 R | 5.9 L | 26.2 | 8.8 L | 6.7 L | 16.4 | 6.6 | 37.2 |  | 0.65 | 0.27 | Indoor | 2211 Glenmount
799 | 9 Iron | 20250119 8:23:00 PM | Dave | 1 |  | 81 | 70.5 | 1.15 | 99.3 | 99.7 | 0.4 | 12.3 L | 7821 | 62.3 | 4.7 | 7.9 | 53.2 | 58.9 | 12.6 R | 4.4 R | Fade | 11.7 R | 4.1 R | 44.2 | 7.6 L | 0.2 R | 26.9 | 6 | 45.6 |  | 0.08 | 0.45 | Indoor | 2211 Glenmount
800 | 9 Iron | 20250119 8:23:00 PM | Dave | 2 |  | 85.1 | 73.6 | 1.16 | 108.4 | 110 | 1.6 | 9.4 L | 6183 | 53 | 4.4 | 7.7 | 44.3 | 61.1 | 6.2 R | 1.6 L | Fade | 4.8 R | 0.3 L | 36.4 | 5.1 L | 1.9 L | 21.8 | 5.8 | 39.5 |  | 0.13 | 0.13 | Indoor | 2211 Glenmount
801 | 9 Iron | 20250119 8:23:00 PM | Dave | 3 |  | 75.5 | 65.7 | 1.15 | 85 | 95.5 | 10.5 | 5.6 L | 4238 | 28.2 | 3.3 | 6 | 33.8 | 65.7 | 9.2 L | 11.7 L | Pull/Draw | 5.4 L | 8.4 L | 27.4 | 2.9 L | 6.8 L | 18 | 4.5 | 28.2 |  | 0.12 | 0.29 | Indoor | 2211 Glenmount
802 | 9 Iron | 20250119 8:23:00 PM | Dave | 4 |  | 79.5 | 67.5 | 1.18 | 98.4 | 101.1 | 2.7 | 10.8 L | 5464 | 47.1 | 4.1 | 8.1 | 46.5 | 60.9 | 5.8 R | 3.9 L | Fade | 4.7 R | 1.6 L | 38.3 | 6.3 L | 3.1 L | 22.9 | 6.2 | 38.1 |  | 0.47 | 0.12 | Indoor | 2211 Glenmount
803 | 9 Iron | 20250119 8:23:00 PM | Dave | 5 |  | 96.9 | 73.1 | 1.33 | 133.2 | 135.9 | 2.7 | 8.4 L | 5250 | 64.9 | 5 | 6.7 | 39.1 | 61.4 | 2.9 L | 15.4 L | Pull | 2 L | 6.7 L | 32.4 | 4.7 L | 6.1 L | 20.3 | 5.3 | 40.5 |  | 0.03 | 0.21 | Indoor | 2211 Glenmount
804 | 9 Iron | 20250119 8:23:00 PM | Dave | 6 |  | 95 | 73 | 1.3 | 128.7 | 130.2 | 1.6 | 8.2 L | 5811 | 68 | 5.1 | 7 | 42.3 | 59.5 | 0.4 R | 8.4 L | Pull | 0.3 R | 3.7 L | 35.3 | 4 L | 3.8 L | 21.7 | 5.7 | 42.4 |  | 0.26 | 0.49 | Indoor | 2211 Glenmount
805 | 9 Iron | 20250119 8:23:00 PM | Dave | 7 |  | 95 | 75.1 | 1.27 | 129.1 | 131 | 2 | 3.5 L | 5554 | 65.2 | 5 | 6.9 | 40.8 | 62.9 | 0.2 R | 0.2 R | Straight | 0.1 R | 0.1 R | 33.9 | 0 R | 0.1 R | 21.1 | 5.3 | 41.3 |  | 0.26 | 0.11 | Indoor | 2211 Glenmount
806 | 9 Iron | 20250119 8:23:00 PM | Dave | 8 |  | 95.1 | 73.7 | 1.29 | 128.5 | 130 | 1.5 | 4.5 L | 5957 | 68.1 | 5.1 | 7.3 | 42.8 | 61.2 | 2.1 R | 2.3 R | Straight | 1.6 R | 1.1 R | 35.5 | 0.4 L | 0.6 R | 21.6 | 5.7 | 42.5 |  | 0.28 | 0.43 | Indoor | 2211 Glenmount
807 | 9 Iron | 20250119 8:23:00 PM | Dave | 9 |  | 94.5 | 73 | 1.29 | 125.4 | 126.1 | 0.7 | 4.9 L | 6855 | 75.6 | 5.3 | 8.2 | 48 | 60.6 | 6.1 R | 9.6 R | Fade | 5.1 R | 4.8 R | 39.6 | 0.3 L | 3.1 R | 23.7 | 6.5 | 45.7 |  | 0.02 | 0.58 | Indoor | 2211 Glenmount
808 | 9 Iron | 20250119 8:23:00 PM | Dave | 10 |  | 84.2 | 70.7 | 1.19 | 108.1 | 109.4 | 1.3 | 5.7 L | 5881 | 61.9 | 4.7 | 5.2 | 46.3 | 63.1 | 10.1 R | 7.7 R | Fade | 8.1 R | 5 R | 40.5 | 3.1 L | 2.3 R | 25.4 | 3.5 | 43.2 |  | 0.09 | 0.12 | Indoor | 2211 Glenmount
809 | 9 Iron | 20250119 8:23:00 PM | Dave | 11 |  | 86.7 | 71.7 | 1.21 | 112.2 | 114.7 | 2.5 | 8.6 L | 5578 | 54.1 | 4.5 | 5.8 | 40.3 | 62 | 7 R | 2 L | Fade | 4.9 R | 0.7 L | 34.3 | 5.6 L | 2.2 L | 21.7 | 4.1 | 39.2 |  | 0.01 | 0.19 | Indoor | 2211 Glenmount
810 | 9 Iron | 20250119 8:23:00 PM | Dave | 12 |  | 96.6 | 75.9 | 1.27 | 128.5 | 129.2 | 0.7 | 6.7 L | 7180 | 70.8 | 5.2 | 8.8 | 45.3 | 60.9 | 5.1 R | 4.4 R | Fade | 4 R | 2.2 R | 36.3 | 1.8 L | 0.9 R | 21.3 | 6.9 | 44 |  | 0.32 | 0.41 | Indoor | 2211 Glenmount
811 | Pitching Wedge | 20250119 8:23:00 PM | Dave | 1 |  | 88.5 | 68.3 | 1.29 | 113.7 | 114.1 | 0.5 | 9 L | 7220 | 71.4 | 5.1 | 10.8 | 54.5 | 64.6 | 0.9 R | 6 L | Straight | 0.8 R | 3 L | 43.7 | 3.8 L | 3.2 L | 25.6 | 6.8 | 46.2 |  | 0.35 | 0.7 | Indoor | 2211 Glenmount
812 | Pitching Wedge | 20250119 8:23:00 PM | Dave | 2 |  | 83.6 | 70.5 | 1.19 | 106.7 | 108 | 1.3 | 8.7 L | 6053 | 59.3 | 4.6 | 8.6 | 49.8 | 66.8 | 2.4 L | 12.5 L | Pull | 2 L | 7 L | 41.2 | 5 L | 6.3 L | 24.7 | 5.1 | 42.5 |  | 0.11 | 0.14 | Indoor | 2211 Glenmount
813 | Pitching Wedge | 20250119 8:23:00 PM | Dave | 3 |  | 80 | 68.2 | 1.17 | 97.7 | 100.9 | 3.2 | 1.8 R | 7239 | 50.5 | 4.3 | 10.6 | 52.4 | 61.7 | 14.6 R | 31.7 R | Push/Fade | 13.3 R | 20.9 R | 40.4 | 7.6 R | 16.5 R | 23.5 | 7.2 | 40.6 |  | 1.13 | 0.97 | Indoor | 2211 Glenmount
814 | Pitching Wedge | 20250119 8:23:00 PM | Dave | 4 |  | 95.1 | 72.9 | 1.3 | 124.6 | 124.8 | 0.3 | 0.2 L | 7610 | 82.2 | 5.4 | 11.5 | 55 | 63.3 | 6.6 L | 0.2 L | Draw | 6.3 L | 0.7 L | 43.2 | 5.7 R | 1.5 R | 25 | 7.8 | 47.9 |  | 0.07 | 1.14 | Indoor | 2211 Glenmount
815 | Pitching Wedge | 20250119 8:23:00 PM | Dave | 5 |  | 89.6 | 71.3 | 1.26 | 117.4 | 118.9 | 1.4 | 1.5 R | 6239 | 62.1 | 4.8 | 8.3 | 47.8 | 65.4 | 15.3 L | 12.6 L | Draw | 12.7 L | 7.4 L | 38 | 5.3 R | 3.2 L | 22.6 | 5.1 | 42 |  | 0.48 | 0.48 | Indoor | 2211 Glenmount
816 | Pitching Wedge | 20250119 8:23:00 PM | Dave | 6 |  | 92.2 | 72.9 | 1.26 | 119.2 | 119.5 | 0.4 | 0.3 R | 7910 | 65.3 | 5 | 11.9 | 50.4 | 60.9 | 4.2 L | 7.5 R | Push/Draw | 3.7 L | 3.3 R | 38.3 | 7 R | 4.5 R | 21.7 | 8.5 | 43.6 |  | 0.19 | 1.18 | Indoor | 2211 Glenmount
817 | Pitching Wedge | 20250119 8:23:00 PM | Dave | 7 |  | 92.5 | 71.9 | 1.29 | 120.4 | 120.9 | 0.4 | 0.1 L | 7575 | 71.9 | 5.1 | 12 | 53.6 | 62.9 | 7.9 L | 1 L | Draw | 7.3 L | 1.2 L | 41.1 | 6.1 R | 1.2 R | 23.5 | 8 | 45.5 |  | 0.05 | 1.18 | Indoor | 2211 Glenmount
818 | Pitching Wedge | 20250119 8:23:00 PM | Dave | 8 |  | 96.2 | 74.6 | 1.29 | 125.7 | 125.6 | 0 | 0.7 L | 7529 | 91.4 | 5.7 | 9.4 | 54.6 | 62.2 | 5.8 L | 1.6 L | Draw | 5.5 L | 1.2 L | 45 | 4.3 R | 0.6 R | 27 | 6.2 | 50 |  | 0.24 | 0.9 | Indoor | 2211 Glenmount
819 | Pitching Wedge | 20250119 8:23:00 PM | Dave | 9 |  | 89.4 | 74 | 1.21 | 114.8 | 115.3 | 0.5 | 2.6 L | 7555 | 66.5 | 4.9 | 11 | 51.9 | 60.9 | 5.5 L | 1.8 L | Draw | 5 L | 1.4 L | 40.7 | 3.6 R | 0.3 R | 23.5 | 8 | 44.5 |  | 0.01 | 1.18 | Indoor | 2211 Glenmount
820 | Pitching Wedge | 20250119 8:23:00 PM | Dave | 10 |  | 87.4 | 70.5 | 1.24 | 110.2 | 110.2 | 0 | 3.6 L | 7802 | 76.8 | 5.2 | 10.4 | 57.1 | 63.4 | 0.9 L | 1.5 R | Straight | 0.9 L | 0.7 R | 46.7 | 1.7 R | 1 R | 27.7 | 6.9 | 48.6 |  | 0.35 | 0.72 | Indoor | 2211 Glenmount
821 | 4 Iron | 20250119 8:23:00 PM | Alex | 2 |  | 124.1 | 86 | 1.44 | 187.8 | 198.3 | 10.5 | 3.1 R | 3030 | 59.1 | 5.2 | 9 | 29.2 | 59 | 0.9 R | 29.3 R | Push | 0.4 R | 9 R | 20.1 | 8.5 R | 8.9 R | 12.7 | 6.8 | 31.6 |  | 0.5 | 0.22 | Indoor | 2211 Glenmount
822 | 4 Iron | 20250119 8:23:00 PM | Alex | 3 |  | 98.5 | 83.6 | 1.18 | 81.6 | 122.2 | 40.6 | 11.2 R | 1844 | 9.3 | 2 | 9.3 | 26.5 | 60.5 | 36.6 L | 2.6 R | Push/Draw | 15.8 L | 0.6 R | 12 | 16.5 R | 4.4 R | 7 | 7.4 | 10.1 |  |  |  | Indoor | 2211 Glenmount
823 | 4 Iron | 20250119 8:23:00 PM | Alex | 4 |  | 126.1 | 90.9 | 1.39 | 200.7 | 208.1 | 7.4 | 13.7 R | 3017 | 85.6 | 6 | 4.5 | 28.3 | 54.8 | 3.6 L | 51.3 R | Push | 1.8 L | 15.1 R | 23.7 | 16.9 R | 15.5 R | 16.7 | 4.5 | 39 |  | 0.52 | 0.07 | Indoor | 2211 Glenmount
824 | 4 Iron | 20250119 8:23:00 PM | Alex | 5 |  | 99.1 | 86.5 | 1.15 | 114 | 140.1 | 26.1 | 9.8 R | 1732 | 23.1 | 3.1 | 7.2 | 25.7 | 61.9 | 19.2 L | 10.6 R | Push/Draw | 8.5 L | 5.2 R | 17.1 | 13.7 R | 7.2 R | 11.5 | 5.7 | 18.4 |  | 1.04 | 0.44 | Indoor | 2211 Glenmount
825 | 4 Iron | 20250119 8:23:00 PM | Alex | 6 |  | 92.4 | 85.4 | 1.08 | 91.3 | 121.7 | 30.4 | 9.8 R | 1656 | 15.3 | 2.5 | 8.1 | 24.5 | 62.5 | 17.5 L | 11.1 R | Push/Draw | 7.4 L | 6.7 R | 15.3 | 14.1 R | 8.3 R | 10.1 | 6.4 | 14.9 |  | 1.29 | 0.24 | Indoor | 2211 Glenmount
826 | 4 Iron | 20250119 8:23:00 PM | Alex | 7 |  | 118.7 | 86.7 | 1.37 | 174.9 | 185.6 | 10.7 | 0.5 R | 3109 | 53.7 | 5 | 11.6 | 34.1 | 61.2 | 1.2 R | 23.3 R | Push | 0.7 R | 7.7 R | 22.5 | 6.9 R | 7.5 R | 12.9 | 8.7 | 30.5 |  | 0.36 | 0.73 | Indoor | 2211 Glenmount
827 | 4 Iron | 20250119 8:23:00 PM | Alex | 8 |  | 130.4 | 87.8 | 1.49 | 201.3 | 209.9 | 8.6 | 1.8 R | 3436 | 66.8 | 5.6 | 12 | 33.7 | 60.8 | 2 L | 25.9 R | Push | 1.2 L | 7.5 R | 21.7 | 8.6 R | 7.8 R | 12.2 | 8.9 | 33.9 |  | 0.52 | 1.15 | Indoor | 2211 Glenmount
828 | 4 Iron | 20250119 8:23:00 PM | Alex | 9 |  | 121.4 | 85.6 | 1.42 | 171.4 | 187.8 | 16.4 | 1.4 L | 2693 | 40.4 | 4.5 | 8.3 | 23.7 | 60.5 | 1 L | 8.4 R | Straight | 0.4 L | 2.9 R | 15.4 | 3.3 R | 3 R | 10.3 | 5.2 | 24.4 |  | 0.7 | 0.01 | Indoor | 2211 Glenmount
829 | 4 Iron | 20250119 8:23:00 PM | Alex | 10 |  | 85.5 | 82.3 | 1.04 | 68.7 | 103.3 | 34.6 | 8.5 R | 1500 | 9.5 | 1.9 | 8.9 | 23.7 | 61.4 | 19 L | 7.5 R | Push/Draw | 7.7 L | 5.7 R | 13.5 | 13.4 R | 7.4 R | 8.7 | 7.1 | 11.7 |  | 1.38 | 0.04 | Indoor | 2211 Glenmount
830 | 4 Iron | 20250119 8:23:00 PM | Alex | 11 |  | 107.7 | 89.7 | 1.2 | 130.1 | 157.1 | 27 | 9.3 R | 1884 | 25.3 | 3.4 | 6.8 | 21.6 | 59.9 | 22.7 L | 8.3 R | Push/Draw | 8.3 L | 4.9 R | 13.1 | 13.3 R | 6.1 R | 10.5 | 5.4 | 18.4 |  |  |  | Indoor | 2211 Glenmount
831 | 4 Iron | 20250119 8:23:00 PM | Alex | 12 |  | 117.7 | 87.8 | 1.34 | 175.1 | 183.1 | 8.1 | 2.9 R | 3601 | 61 | 5.2 | 8.1 | 30.2 | 60.9 | 7.5 R | 35.7 R | Push/Fade | 3.9 R | 11.4 R | 21.8 | 7.5 R | 10.4 R | 14 | 6.3 | 33.8 |  | 0.29 | 0.15 | Indoor | 2211 Glenmount
832 | 4 Iron | 20250119 8:23:00 PM | Alex | 13 |  | 117.4 | 84.6 | 1.39 | 161.9 | 179 | 17.1 | 0.3 R | 3167 | 38 | 4.4 | 11.4 | 28.8 | 61.4 | 3.6 L | 13 R | Push | 1.8 L | 4.7 R | 17.3 | 6.6 R | 5.2 R | 10.1 | 9.2 | 24.4 |  | 1.01 | 0.35 | Indoor | 2211 Glenmount
833 | 4 Iron | 20250119 8:23:00 PM | Alex | 14 |  | 106.7 | 85 | 1.26 | 139 | 157.8 | 18.9 | 2.4 L | 2790 | 32.6 | 3.9 | 8.7 | 26.7 | 65.3 | 6.9 R | 12.4 R | Push/Fade | 3.2 R | 4.9 R | 17.7 | 1.7 R | 4.2 R | 11.5 | 6.8 | 22.9 |  | 0.94 | 0.06 | Indoor | 2211 Glenmount
834 | 4 Iron | 20250119 8:23:00 PM | Alex | 15 |  | 127.6 | 85.7 | 1.49 | 191 | 199.4 | 8.4 | 0.5 R | 3864 | 58.1 | 5.4 | 14.1 | 28.9 | 59.2 | 5.9 R | 41.2 R | Push/Fade | 3 R | 12.4 R | 14.7 | 9.4 R | 11.3 R | 11 | 10.7 | 32 |  |  |  | Indoor | 2211 Glenmount
835 | 4 Iron | 20250119 8:23:00 PM | Alex | 16 |  | 128.4 | 90.4 | 1.42 | 153.7 | 186.1 | 32.5 | 8.6 R | 2937 | 20.8 | 3.5 | 9.4 | 25.2 | 59.2 | 37 L | 6.5 L | Draw | 15.2 L | 0.9 L | 10.8 | 14.3 R | 2.5 R | 6.2 | 7.4 | 14.6 |  | 0.01 | 0.11 | Indoor | 2211 Glenmount
836 | 4 Iron | 20250119 8:23:00 PM | Alex | 17 |  | 123.8 | 90.1 | 1.37 | 189.6 | 198.3 | 8.7 | 7.3 R | 3276 | 66.7 | 5.5 | 8.3 | 29.9 | 58.2 | 2.2 R | 45 R | Push | 1.2 R | 13.6 R | 21.6 | 12.4 R | 13.3 R | 13.9 | 6.6 | 34.4 |  | 0.28 | 0.15 | Indoor | 2211 Glenmount
837 | 4 Iron | 20250119 8:23:00 PM | Alex | 18 |  | 129.1 | 87.7 | 1.47 | 191.7 | 205.8 | 14 | 6.3 L | 2853 | 49.7 | 5 | 11.8 | 30.1 | 62.7 | 4.4 L | 8.6 L | Straight | 2.3 L | 2.4 L | 18.2 | 0.1 L | 1.8 L | 10.4 | 8.5 | 27.4 |  | 0.31 | 0.42 | Indoor | 2211 Glenmount
838 | 4 Iron | 20250119 8:23:00 PM | Alex | 19 |  | 128.3 | 86.8 | 1.48 | 201.5 | 206.3 | 4.8 | 3.7 L | 3923 | 93.2 | 6.3 | 8 | 35.1 | 59.9 | 11 R | 28.8 R | Push/Fade | 6.7 R | 7.7 R | 26.5 | 1 R | 5.8 R | 16.5 | 5.5 | 41.8 |  | 0.16 | 0.22 | Indoor | 2211 Glenmount
839 | 4 Iron | 20250119 8:23:00 PM | Alex | 20 |  | 128.6 | 86.6 | 1.49 | 180.1 | 199.2 | 19.2 | 3.3 R | 3218 | 37.9 | 4.5 | 10.4 | 26.3 | 55.4 | 21 L | 0.4 L | Draw | 9.4 L | 1.2 R | 14.2 | 10.6 R | 3.4 R | 8.4 | 8 | 23.1 |  | 0.21 | 0.84 | Indoor | 2211 Glenmount
840 | 4 Iron | 20250119 8:23:00 PM | Alex | 21 |  | 107.9 | 85.2 | 1.27 | 136.1 | 157 | 20.9 | 0.1 L | 2908 | 28.1 | 3.7 | 12 | 29.8 | 59.5 | 5.2 L | 10.4 R | Push | 2.7 L | 4.3 R | 17.6 | 7 R | 5 R | 10 | 9.7 | 20.6 |  | 1.38 | 0.75 | Indoor | 2211 Glenmount
841 | 4 Iron | 20250119 8:23:00 PM | Alex | 22 |  | 110.3 | 87.7 | 1.26 | 125.1 | 155.2 | 30.1 | 3 R | 2378 | 19.2 | 3.1 | 12 | 28.1 | 62.1 | 19.5 L | 0.7 R | Draw | 9.4 L | 0.1 R | 14.5 | 9.5 R | 2.4 R | 8 | 8.9 | 15.1 |  | 1.05 | 0.25 | Indoor | 2211 Glenmount
842 | 4 Iron | 20250119 8:23:00 PM | Alex | 23 |  | 97.6 | 90.1 | 1.08 | 104.1 | 133.5 | 29.5 | 7.3 R | 1746 | 18.5 | 2.8 | 6.7 | 23.6 | 60.5 | 22.9 L | 3.6 R | Push/Draw | 9.2 L | 1.9 R | 15 | 11.1 R | 3.9 R | 10.3 | 4.8 | 16 |  | 1.07 | 0.53 | Indoor | 2211 Glenmount
843 | 4 Iron | 20250119 8:23:00 PM | Alex | 24 |  | 134.5 | 90.3 | 1.49 | 206.4 | 215.7 | 9.3 | 0.8 L | 3546 | 62.3 | 5.6 | 13.2 | 27.2 | 63.1 | 5.1 L | 10.6 R | Push/Draw | 2.4 L | 3.8 R | 13.9 | 6.2 R | 3.9 R | 10.6 | 10.2 | 32.3 |  |  |  | Indoor | 2211 Glenmount
844 | 5 Iron | 20250119 8:23:00 PM | Alex | 1 |  | 129 | 89 | 1.45 | 199.4 | 204.8 | 5.3 | 1.1 R | 4098 | 79.1 | 6 | 5.3 | 24.6 | 59.7 | 3 L | 8.7 R | Straight | 1.3 L | 2.9 R | 19.3 | 4.2 R | 3.2 R | 13.8 | 5 | 38.5 |  | 0.5 | 0.04 | Indoor | 2211 Glenmount
845 | 5 Iron | 20250119 8:23:00 PM | Alex | 2 |  | 90.7 | 82.9 | 1.09 | 86.2 | 116.9 | 30.7 | 3.9 R | 1752 | 13.9 | 2.4 | 3.7 | 16.7 | 65.2 | 16.7 L | 0.5 R | Draw | 4.8 L | 0.8 R | 12.2 | 5.6 R | 1.5 R | 9.7 | 3.5 | 14.2 |  | 0.58 | 0.44 | Indoor | 2211 Glenmount
846 | 5 Iron | 20250119 8:23:00 PM | Alex | 3 |  | 125.6 | 86.4 | 1.45 | 191.4 | 196.9 | 5.5 | 0.8 R | 4164 | 73.6 | 5.8 | 7.2 | 28.1 | 61.7 | 8.3 R | 31.7 R | Push/Fade | 4.1 R | 8.8 R | 20.6 | 4.7 R | 7.8 R | 13.8 | 6.3 | 37.4 |  | 0.17 | 0.09 | Indoor | 2211 Glenmount
847 | 5 Iron | 20250119 8:23:00 PM | Alex | 4 |  | 125.1 | 87.1 | 1.44 | 188.3 | 196.2 | 7.9 | 0.9 R | 3780 | 61.8 | 5.4 | 6.3 | 23.5 | 63.2 | 1.4 R | 15.7 R | Push | 0.6 R | 4.6 R | 17.3 | 4 R | 4.5 R | 12.2 | 5.5 | 33.4 |  | 0.34 | 0.05 | Indoor | 2211 Glenmount
848 | 5 Iron | 20250119 8:23:00 PM | Alex | 5 |  | 126.5 | 84.1 | 1.5 | 185.1 | 196.1 | 11 | 0.6 L | 3545 | 49.3 | 5 | 6.1 | 20.2 | 64.7 | 9.4 L | 6.7 L | Draw | 3.3 L | 1 L | 13.9 | 2.3 R | 0.4 L | 10.1 | 5.3 | 28.5 |  | 0.32 | 0.24 | Indoor | 2211 Glenmount
849 | 5 Iron | 20250119 8:23:00 PM | Alex | 6 |  | 127.2 | 84.6 | 1.5 | 187.3 | 197.6 | 10.3 | 1.3 L | 3608 | 50.7 | 5.1 | 7.2 | 21.5 | 62.1 | 0.2 R | 8.5 R | Straight | 0.1 R | 2.6 R | 14.3 | 2.5 R | 2.6 R | 10.1 | 6.3 | 29.1 |  | 0.46 | 0.14 | Indoor | 2211 Glenmount
850 | 5 Iron | 20250119 8:23:00 PM | Alex | 7 |  | 111.7 | 85 | 1.31 | 152 | 166.7 | 14.7 | 0.5 L | 3065 | 37.7 | 4.2 | 5.2 | 20.3 | 65.9 | 1.7 R | 6.9 R | Straight | 0.6 R | 2.5 R | 15.1 | 1.9 R | 2.4 R | 11.3 | 4.6 | 24.9 |  | 0.14 | 0.34 | Indoor | 2211 Glenmount
851 | 5 Iron | 20250119 8:23:00 PM | Alex | 8 |  | 123.2 | 84.3 | 1.46 | 182.7 | 192.2 | 9.5 | 1.1 L | 3589 | 55.3 | 5.2 | 6.1 | 22.4 | 65.6 | 3 R | 9.8 R | Straight | 1.2 R | 2.8 R | 16.3 | 1.6 R | 2.5 R | 11.7 | 5.4 | 31.1 |  | 0.13 | 0.01 | Indoor | 2211 Glenmount
852 | 5 Iron | 20250119 8:23:00 PM | Alex | 9 |  | 129.4 | 87.5 | 1.48 | 197.7 | 205.8 | 8.1 | 3.6 L | 3668 | 64.9 | 5.6 | 5.3 | 21.4 | 66.3 | 1.1 L | 6.4 L | Straight | 0.4 L | 1.7 L | 16.1 | 1.3 L | 1.6 L | 11.9 | 5.3 | 33.8 |  | 0.17 | 0.18 | Indoor | 2211 Glenmount
853 | 5 Iron | 20250119 8:23:00 PM | Alex | 10 |  | 119.5 | 83.4 | 1.43 | 171 | 179.3 | 8.3 | 10.2 L | 4273 | 49.6 | 4.9 | 8.3 | 25.8 | 64.5 | 13.1 R | 2.5 R | Fade | 5.8 R | 0.3 L | 16.8 | 6.2 L | 1.7 L | 11 | 7.1 | 30.3 |  | 0.37 | 0.14 | Indoor | 2211 Glenmount
854 | 5 Iron | 20250119 8:23:00 PM | Alex | 11 |  | 91.4 | 81.4 | 1.12 | 80.4 | 112.5 | 32.2 | 10.5 L | 2440 | 10.4 | 2.2 | 8.1 | 19.2 | 61.9 | 2.3 L | 9.7 L | Pull | 0.8 L | 6.9 L | 11.1 | 6.2 L | 6.8 L | 7.6 | 6.9 | 11.6 |  | 1.38 | 0.47 | Indoor | 2211 Glenmount
855 | 5 Iron | 20250119 8:23:00 PM | Alex | 12 |  | 124.5 | 87.3 | 1.43 | 183.4 | 188.7 | 5.3 | 7.2 L | 4784 | 63.2 | 5.4 | 7.4 | 28 | 65.4 | 21.7 R | 27.8 R | Push/Fade | 10.4 R | 6.6 R | 18.6 | 3.8 L | 4 R | 12.2 | 6.7 | 35 |  | 0.06 | 0.03 | Indoor | 2211 Glenmount
856 | 5 Iron | 20250119 8:23:00 PM | Alex | 13 |  | 124.2 | 88.8 | 1.4 | 191.4 | 196 | 4.5 | 4.1 L | 4158 | 85 | 6 | 3.3 | 24.9 | 61.8 | 5 R | 1.5 R | Fade | 2.2 R | 0.2 L | 21.6 | 2.4 L | 0.7 L | 16 | 2.9 | 40.7 |  | 0.53 | 0.02 | Indoor | 2211 Glenmount
857 | 5 Iron | 20250119 8:23:00 PM | Alex | 14 |  | 117.6 | 88.6 | 1.33 | 179.1 | 185.4 | 6.2 | 5.1 L | 3602 | 74.4 | 5.6 | 3.5 | 26 | 60.9 | 1.4 R | 7.4 L | Straight | 0.6 R | 2.5 L | 22.6 | 3.1 L | 2.7 L | 16.5 | 3.1 | 38 |  | 0.55 | 0.02 | Indoor | 2211 Glenmount
858 | 5 Iron | 20250119 8:23:00 PM | Alex | 15 |  | 124.9 | 87.5 | 1.43 | 191.7 | 195.1 | 3.5 | 5.5 L | 4582 | 94.2 | 6.3 | 3.8 | 27.9 | 61.1 | 8.2 R | 5.1 R | Fade | 4 R | 0.6 R | 23.8 | 3.4 L | 0.4 L | 17 | 3.3 | 43.2 |  | 0.49 | 0.26 | Indoor | 2211 Glenmount
859 | 5 Iron | 20250119 8:23:00 PM | Alex | 16 |  | 115.7 | 87.4 | 1.32 | 168.9 | 180.5 | 11.6 | 5.6 L | 2930 | 51.6 | 4.8 | 4.2 | 22.3 | 65.9 | 6.2 L | 19.4 L | Pull/Draw | 2.4 L | 6.1 L | 17.9 | 3.7 L | 5.6 L | 13.4 | 3.9 | 29.9 |  | 0.5 | 0.17 | Indoor | 2211 Glenmount
860 | 5 Iron | 20250119 8:23:00 PM | Alex | 17 |  | 115.3 | 89.2 | 1.29 | 173.1 | 177.2 | 4.1 | 7 L | 4348 | 82.8 | 5.8 | 4.2 | 31 | 60.6 | 10.5 R | 5.2 R | Fade | 5.6 R | 1 R | 26.3 | 4.7 L | 0.5 L | 18.2 | 3.5 | 41.5 |  | 0.43 | 0.2 | Indoor | 2211 Glenmount
861 | 5 Iron | 20250119 8:23:00 PM | Alex | 18 |  | 118.6 | 86 | 1.38 | 176.7 | 180.2 | 3.5 | 8.6 L | 4926 | 81.2 | 5.8 | 4.7 | 29.4 | 61 | 14.3 R | 8.2 R | Fade | 7.3 R | 1.3 R | 23.8 | 5.9 L | 0.6 L | 16.5 | 3.9 | 41.3 |  | 0.47 | 0.34 | Indoor | 2211 Glenmount
862 | 5 Iron | 20250119 8:23:00 PM | Alex | 19 |  | 129.3 | 87.5 | 1.48 | 194.8 | 202.4 | 7.6 | 4.2 L | 3994 | 61.2 | 5.5 | 7 | 22.6 | 63.7 | 0.9 L | 4.1 L | Straight | 0.4 L | 1.1 L | 15.7 | 0.7 L | 1 L | 11 | 6 | 33.1 |  | 0.39 | 0.18 | Indoor | 2211 Glenmount
863 | 9 Iron | 20250119 8:23:00 PM | Alex | 1 |  | 103.8 | 83.3 | 1.25 | 141.1 | 141.6 | 0.5 | 4.1 L | 7422 | 77.5 | 5.5 | 8 | 40.3 | 61.9 | 2.8 L | 4.4 L | Straight | 1.9 L | 1.7 L | 32.3 | 0.2 R | 1.1 L | 19.7 | 7.1 | 44.7 |  | 0.71 | 0.75 | Indoor | 2211 Glenmount
864 | 9 Iron | 20250119 8:23:00 PM | Alex | 2 |  | 80 | 77.4 | 1.03 | 95.3 | 104.4 | 9 | 1.1 R | 4838 | 34.7 | 3.6 | 6 | 35.2 | 64.3 | 12.6 L | 5.3 L | Draw | 7.7 L | 3.7 L | 28.5 | 4 R | 1.4 L | 18.5 | 5.5 | 31.1 |  | 1.38 | 0.23 | Indoor | 2211 Glenmount
865 | 9 Iron | 20250119 8:23:00 PM | Alex | 3 |  | 111.8 | 82.3 | 1.36 | 159.3 | 160.3 | 1 | 0.8 R | 6190 | 99.1 | 6.1 | 5.6 | 39.6 | 60.4 | 6.7 L | 2.6 L | Draw | 4.6 L | 0.7 L | 33.7 | 3.9 R | 0.7 R | 21.6 | 5 | 47.7 |  | 0.25 | 0.63 | Indoor | 2211 Glenmount
866 | 9 Iron | 20250119 8:23:00 PM | Alex | 4 |  | 109.3 | 81 | 1.35 | 154.4 | 155.6 | 1.3 | 1.9 L | 6305 | 81 | 5.7 | 8 | 39.5 | 60.2 | 11.5 L | 14.7 L | Draw | 7.9 L | 5.2 L | 30.7 | 2.7 R | 2.8 L | 18.8 | 7 | 43.9 |  | 0.57 | 0.51 | Indoor | 2211 Glenmount
867 | 9 Iron | 20250119 8:23:00 PM | Alex | 5 |  | 98.2 | 79.4 | 1.24 | 135.8 | 139.8 | 4 | 1.4 L | 4783 | 59.7 | 4.9 | 6.7 | 36.5 | 64.9 | 8.4 L | 8.6 L | Draw | 5.3 L | 3.7 L | 29.5 | 1.7 R | 2.1 L | 18.8 | 5.7 | 37.9 |  | 0.53 | 0.22 | Indoor | 2211 Glenmount
868 | 9 Iron | 20250119 8:23:00 PM | Alex | 6 |  | 106 | 80.4 | 1.32 | 147.9 | 148.8 | 1 | 4 L | 6423 | 84.9 | 5.7 | 9.4 | 45.3 | 62.8 | 2.2 R | 6.5 R | Straight | 1.7 R | 2.6 R | 35.8 | 0.9 R | 2 R | 20.8 | 8.2 | 45.6 |  | 0.59 | 0.18 | Indoor | 2211 Glenmount
869 | 9 Iron | 20250119 8:23:00 PM | Alex | 7 |  | 108.7 | 80.8 | 1.35 | 153.8 | 155 | 1.2 | 5.8 L | 6155 | 83 | 5.7 | 9.8 | 43.3 | 63.9 | 2.4 L | 7.5 L | Straight | 1.8 L | 2.8 L | 33.4 | 1 L | 2.2 L | 19.4 | 8.4 | 44.4 |  | 0.35 | 0.48 | Indoor | 2211 Glenmount
870 | 9 Iron | 20250119 8:23:00 PM | Alex | 8 |  | 112.5 | 81.8 | 1.37 | 160.3 | 161.6 | 1.3 | 3.9 L | 6253 | 81.5 | 5.8 | 8.8 | 38 | 62 | 5.6 L | 8.8 L | Draw | 3.7 L | 2.9 L | 29 | 0.8 R | 1.8 L | 17.6 | 7.6 | 43.5 |  | 0.27 | 0.58 | Indoor | 2211 Glenmount
871 | 9 Iron | 20250119 8:23:00 PM | Alex | 9 |  | 102 | 78.7 | 1.3 | 139.3 | 140.7 | 1.4 | 10.2 L | 6462 | 65.5 | 5.2 | 9.2 | 39.1 | 63 | 3.4 R | 7.7 L | Pull | 2.3 R | 3.2 L | 29.9 | 5.5 L | 3.9 L | 17.9 | 8 | 40.7 |  | 0.34 | 0.77 | Indoor | 2211 Glenmount
872 | 9 Iron | 20250119 8:23:00 PM | Alex | 10 |  | 96 | 73 | 1.31 | 127.2 | 128.9 | 1.7 | 11.9 L | 6415 | 56.1 | 4.8 | 10 | 41.2 | 63 | 6.5 R | 5 L | Pull/Fade | 4.7 R | 2 L | 30.9 | 6.7 L | 3.5 L | 17.9 | 8.4 | 38.4 |  | 0 | 0.37 | Indoor | 2211 Glenmount
873 | 9 Iron | 20250119 8:23:00 PM | Alex | 11 |  | 104 | 81.5 | 1.28 | 143.7 | 144.5 | 0.8 | 7.5 L | 6527 | 90.5 | 5.8 | 7.5 | 45.7 | 61 | 4.4 R | 0.1 R | Fade | 3.5 R | 0.2 R | 38.1 | 3.3 L | 1 L | 22.9 | 6.5 | 47.4 |  | 0.22 | 0.36 | Indoor | 2211 Glenmount
874 | 9 Iron | 20250119 8:23:00 PM | Alex | 12 |  | 99.3 | 78.2 | 1.27 | 132.4 | 133.4 | 1 | 9.2 L | 7108 | 60.7 | 5 | 9.1 | 38.1 | 61.3 | 0.3 R | 9.2 L | Pull | 0.2 R | 4 L | 29.1 | 4.2 L | 4 L | 17.5 | 8 | 40 |  | 0.63 | 0.81 | Indoor | 2211 Glenmount
875 | 9 Iron | 20250119 8:23:00 PM | Alex | 13 |  | 96.5 | 78.1 | 1.24 | 131.3 | 133.3 | 2 | 3.2 L | 5664 | 63.7 | 5 | 7.9 | 40.9 | 64.5 | 4.8 R | 8.7 R | Fade | 3.4 R | 4 R | 32.8 | 0.6 R | 2.9 R | 20 | 6.6 | 40.5 |  | 0.61 | 0.12 | Indoor | 2211 Glenmount
876 | 9 Iron | 20250119 8:23:00 PM | Alex | 14 |  | 97.9 | 82 | 1.19 | 128.8 | 133.7 | 4.9 | 0.6 R | 5533 | 45.6 | 4.4 | 8.6 | 35.9 | 64.2 | 20.5 L | 17.6 L | Pull/Draw | 12.6 L | 7.8 L | 25.2 | 4.8 R | 4.1 L | 15.3 | 7.8 | 32.9 |  | 1.34 | 0.03 | Indoor | 2211 Glenmount
877 | 9 Iron | 20250119 8:23:00 PM | Alex | 15 |  | 101.6 | 85.8 | 1.18 | 143.3 | 146.3 | 3 | 5 R | 5006 | 70.5 | 5.3 | 5.7 | 37 | 63.8 | 8.9 L | 5 R | Push/Draw | 5.7 L | 2.1 R | 30.9 | 7.8 R | 3.8 R | 20 | 5.3 | 41.1 |  | 0.89 | 0.06 | Indoor | 2211 Glenmount
878 | 9 Iron | 20250119 8:23:00 PM | Alex | 16 |  | 111.7 | 79.8 | 1.4 | 159.6 | 161.5 | 1.9 | 1.7 L | 5847 | 75.3 | 5.6 | 9.4 | 38.1 | 61.4 | 8.5 L | 6.8 L | Draw | 5.6 L | 2.2 L | 28.3 | 3.5 R | 0.5 L | 16.9 | 8.1 | 41.6 |  | 0.34 | 0.37 | Indoor | 2211 Glenmount
879 | 9 Iron | 20250119 8:23:00 PM | Alex | 17 |  | 101.9 | 81.6 | 1.25 | 142.7 | 146.2 | 3.5 | 0.4 L | 5069 | 64.6 | 5.1 | 6.9 | 37.5 | 63.4 | 14.3 L | 15.7 L | Draw | 9.3 L | 6.3 L | 29.5 | 3 R | 3.5 L | 18.6 | 6.3 | 39.2 |  | 0.76 | 0.06 | Indoor | 2211 Glenmount
880 | Pitching Wedge | 20250119 8:23:00 PM | Alex | 1 |  | 84 | 77 | 1.09 | 107.1 | 108.7 | 1.6 | 0 R | 5981 | 56.3 | 4.5 | 7.1 | 46.7 | 68.4 | 10.5 L | 8.6 L | Draw | 8.5 L | 5.6 L | 38.9 | 2.9 R | 2.8 L | 23.6 | 5.5 | 41.2 |  | 1.38 | 0.11 | Indoor | 2211 Glenmount
881 | Pitching Wedge | 20250119 8:23:00 PM | Alex | 2 |  | 93.3 | 72.6 | 1.29 | 121.8 | 122.6 | 0.9 | 4.6 L | 7206 | 59.2 | 4.8 | 12 | 47.5 | 66.6 | 6 L | 8 L | Draw | 5 L | 4.3 L | 35.3 | 0.7 R | 2.6 L | 19.6 | 8.2 | 40.7 |  | 0.14 | 1.18 | Indoor | 2211 Glenmount
882 | Pitching Wedge | 20250119 8:23:00 PM | Alex | 3 |  | 103.6 | 77.1 | 1.34 | 142.2 | 142.9 | 0.8 | 0.1 L | 6912 | 82.8 | 5.6 | 7.9 | 44.9 | 67.2 | 13.6 L | 17.2 L | Pull/Draw | 10.6 L | 7.3 L | 35.9 | 3.2 R | 3.8 L | 21.3 | 6.1 | 45.8 |  | 0.84 | 0.98 | Indoor | 2211 Glenmount
883 | Pitching Wedge | 20250119 8:23:00 PM | Alex | 4 |  | 92.7 | 73.2 | 1.27 | 122.6 | 124 | 1.3 | 2 R | 6420 | 62.6 | 4.9 | 9.1 | 46.3 | 65.7 | 12.2 L | 5.9 L | Draw | 9.8 L | 3.7 L | 36.2 | 6.2 R | 0.4 L | 21.2 | 7 | 41.5 |  | 1.04 | 0.61 | Indoor | 2211 Glenmount
884 | Pitching Wedge | 20250119 8:23:00 PM | Alex | 5 |  | 99.9 | 74.3 | 1.34 | 136.4 | 137.3 | 0.9 | 1.7 L | 6483 | 80.5 | 5.5 | 9.1 | 47.6 | 65.3 | 6.9 L | 6.8 L | Draw | 5.7 L | 3.3 L | 38.2 | 2.5 R | 1.4 L | 22.5 | 6.4 | 45.6 |  | 0.23 | 0.76 | Indoor | 2211 Glenmount
885 | Pitching Wedge | 20250119 8:23:00 PM | Alex | 6 |  | 97.2 | 75.8 | 1.28 | 130.7 | 131.6 | 0.9 | 2.8 L | 6805 | 73.7 | 5.3 | 9.2 | 47.7 | 65 | 13 L | 19.2 L | Pull/Draw | 10.8 L | 9.3 L | 37.5 | 1.5 R | 5.7 L | 22 | 6.5 | 44.5 |  | 0.95 | 0.95 | Indoor | 2211 Glenmount
886 | Pitching Wedge | 20250119 8:23:00 PM | Alex | 7 |  | 91.8 | 81.7 | 1.12 | 118.9 | 119.4 | 0.5 | 5.2 L | 7589 | 65.1 | 5 | 10.7 | 48.9 | 63.6 | 4.2 L | 6.4 L | Draw | 3.6 L | 3.4 L | 38.1 | 0.2 R | 2.2 L | 21.9 | 7.5 | 43.4 |  |  |  | Indoor | 2211 Glenmount
887 | Pitching Wedge | 20250119 8:23:00 PM | Alex | 8 |  | 96.4 | 77.6 | 1.24 | 128.2 | 129.8 | 1.6 | 8.4 L | 6467 | 57.8 | 4.8 | 9.6 | 40.9 | 61.9 | 6.4 L | 17.1 L | Pull/Draw | 4.6 L | 7.8 L | 31 | 3.2 L | 6.4 L | 18.2 | 7 | 39 |  | 0.31 | 1.18 | Indoor | 2211 Glenmount
888 | Pitching Wedge | 20250119 8:23:00 PM | Alex | 9 |  | 90.5 | 78.9 | 1.15 | 117.8 | 118.4 | 0.6 | 7.7 L | 7030 | 72.4 | 5.1 | 8.2 | 49.4 | 67.7 | 3.4 L | 14.3 L | Pull | 2.9 L | 7.2 L | 41.1 | 4.3 L | 6.3 L | 24.8 | 6.3 | 45.8 |  | 1.02 | 0.02 | Indoor | 2211 Glenmount
889 | Pitching Wedge | 20250119 8:23:00 PM | Alex | 10 |  | 103.6 | 81.1 | 1.28 | 141.1 | 141.5 | 0.4 | 5.2 L | 6874 | 98.2 | 6 | 7.5 | 48.6 | 66.8 | 4 L | 12.8 L | Pull/Draw | 3.4 L | 5.4 L | 40.9 | 2 L | 4.3 L | 24.9 | 5.5 | 49.5 |  | 0.51 | 0.19 | Indoor | 2211 Glenmount
890 | Pitching Wedge | 20250119 8:23:00 PM | Alex | 11 |  | 95.3 | 77.9 | 1.22 | 123.8 | 123.6 | 0.2 | 3.3 L | 7834 | 88.6 | 5.6 | 8.1 | 52 | 62.9 | 3.1 L | 3.5 L | Straight | 2.8 L | 1.9 L | 43.8 | 0.9 R | 1 L | 26.6 | 6.1 | 49.7 |  | 1.29 | 0.48 | Indoor | 2211 Glenmount
891 | Pitching Wedge | 20250119 8:23:00 PM | Alex | 12 |  | 93.7 | 78.6 | 1.19 | 122.6 | 122.9 | 0.4 | 5.3 L | 7461 | 80.1 | 5.4 | 8.8 | 51.1 | 65.8 | 6.4 L | 14 L | Pull/Draw | 5.7 L | 7 L | 42.1 | 1.4 L | 5.2 L | 25.2 | 6.5 | 47.6 |  | 1.34 | 0.49 | Indoor | 2211 Glenmount
892 | Pitching Wedge | 20250119 8:23:00 PM | Alex | 13 |  | 102.3 | 75.2 | 1.36 | 139.3 | 140 | 0.7 | 14 L | 7065 | 80.4 | 5.5 | 11.7 | 50.1 | 66.2 | 11.1 L | 42.5 L | Pull/Draw | 9.7 L | 18.4 L | 37.6 | 8.7 L | 15.2 L | 21.2 | 7.9 | 45.5 |  | 0.18 | 0.58 | Indoor | 2211 Glenmount
893 | Pitching Wedge | 20250119 8:23:00 PM | Alex | 14 |  | 101.6 | 78.3 | 1.3 | 137.3 | 137.8 | 0.5 | 7.1 L | 7289 | 84.9 | 5.6 | 10.3 | 49 | 66.4 | 1.4 L | 8.7 L | Straight | 1.2 L | 3.7 L | 38.7 | 2.6 L | 3.4 L | 22.5 | 7.2 | 47 |  | 0.07 | 0.95 | Indoor | 2211 Glenmount
894 | 4 Iron | 20250126 11:43:00 AM | Dave | 1 |  | 84.1 | 77.3 | 1.09 | 84.9 | 109.4 | 24.5 | 5.4 L | 1743 | 17.6 | 2.6 | 4.5 | 22.6 | 63.8 | 16.7 R | 4.7 R | Fade | 6.5 R | 3.3 R | 17.1 | 3.2 L | 2 R | 12.6 | 3.2 | 17.9 |  | 0.08 | 0.11 | Indoor | 2211 Glenmount
895 | 4 Iron | 20250126 11:43:00 AM | Dave | 2 |  | 111 | 84.9 | 1.31 | 158.2 | 160.7 | 2.6 | 7.5 L | 5891 | 74.5 | 5.5 | 6.4 | 37.4 | 59.3 | 24.6 R | 34.9 R | Push/Fade | 15.7 R | 12 R | 27.8 | 3.7 L | 7.2 R | 17.5 | 5.4 | 41.4 |  | 0.1 | 0.35 | Indoor | 2211 Glenmount
896 | 4 Iron | 20250126 11:43:00 AM | Dave | 3 |  | 96.6 | 77.8 | 1.24 | 114.9 | 134.2 | 19.4 | 4 L | 3114 | 25.8 | 3.4 | 5.9 | 23.8 | 63.7 | 18.5 R | 14.1 R | Push/Fade | 7.6 R | 6.5 R | 16.7 | 1 L | 4.9 R | 11.8 | 5 | 21.1 |  | 0.43 | 0.17 | Indoor | 2211 Glenmount
897 | 4 Iron | 20250126 11:43:00 AM | Dave | 4 |  | 36.3 | 74.2 |  | 20.9 | 26.5 | 5.5 | 2.3 L | 6388 | 6.7 | 1.4 | 6.3 | 21.8 | 65.8 | 32.2 L | 5.9 L | Pull/Draw | 11.8 L | 16.9 L | 25 | 5.2 L | 14.6 L | 21.2 | 3 | 24.5 |  | 1.12 | 1.18 | Indoor | 2211 Glenmount
898 | 4 Iron | 20250126 11:43:00 AM | Dave | 5 |  | 96.3 | 78.3 | 1.23 | 128.2 | 130.8 | 2.7 | 9.3 L | 6246 | 56.8 | 4.7 | 6.8 | 40.9 | 59.7 | 25.4 R | 25.8 R | Push/Fade | 17.7 R | 12.3 R | 30.4 | 5.4 L | 6.7 R | 18.7 | 5.4 | 38.4 |  | 0.25 | 0.29 | Indoor | 2211 Glenmount
899 | 4 Iron | 20250126 11:43:00 AM | Dave | 6 |  | 121.2 | 88.1 | 1.38 | 171.7 | 177 | 5.4 | 8.7 L | 5520 | 53.8 | 5.1 | 9.9 | 29.9 | 62 | 22.1 R | 28.9 R | Push/Fade | 11.3 R | 7.8 R | 17.9 | 3.4 L | 4.9 R | 10.7 | 8 | 33 |  | 0.6 | 0.23 | Indoor | 2211 Glenmount
900 | 4 Iron | 20250126 11:43:00 AM | Dave | 7 |  | 114.3 | 92.9 | 1.23 | 156.3 | 163.8 | 7.6 | 5.6 L | 6240 | 49.7 | 4.9 | 5.8 | 23 | 54.5 | 21.4 R | 26.4 R | Push/Fade | 8.4 R | 6.9 R | 15.6 | 1.5 L | 5.2 R | 11.1 | 5.4 | 32.9 |  | 0.41 | 0.95 | Indoor | 2211 Glenmount
901 | 4 Iron | 20250126 11:43:00 AM | Dave | 8 |  | 114.7 | 90.9 | 1.26 | 162.4 | 169.4 | 7 | 5.7 L | 4558 | 51 | 4.9 | 6.8 | 25.5 | 59.5 | 14.9 R | 17.6 R | Fade | 6.6 R | 4.9 R | 17.9 | 1.7 L | 3.4 R | 12.2 | 6.1 | 31.7 |  | 0.93 | 0.1 | Indoor | 2211 Glenmount
902 | 4 Iron | 20250126 11:43:00 AM | Dave | 9 |  | 88.6 | 89.3 | 0.99 | 80.4 | 105 | 24.6 | 0 L | 4661 | 11.4 | 2.4 | 5.5 | 18.8 | 63.6 | 30.8 L | 11.8 L | Pull/Draw | 9.6 L | 6.9 L | 10.7 | 2.7 R | 5.3 L | 7.9 | 4.1 | 13.4 |  | 0.4 | 0.77 | Indoor | 2211 Glenmount
903 | 4 Iron | 20250126 11:43:00 AM | Dave | 10 |  | 111.5 | 89.2 | 1.25 | 124.4 | 137.4 | 13.1 | 3.7 L | 8426 | 16.9 | 3.5 | 11.6 | 17.6 | 57.6 | 7.3 R | 15.2 R | Push/Fade | 2.2 R | 6.1 R | 5.8 | 3.9 R | 5.7 R | 3 | 10.3 | 17.4 |  | 1.24 | 1.18 | Indoor | 2211 Glenmount
904 | 4 Iron | 20250126 11:43:00 AM | Dave | 11 |  | 110.2 | 89.1 | 1.24 | 154.5 | 156.6 | 2.1 | 6.8 L | 6371 | 70.1 | 5.4 | 6.8 | 37.7 | 58.9 | 27 R | 41.2 R | Push/Slice | 17.2 R | 14.5 R | 27 | 2.7 L | 9.3 R | 16.8 | 6.1 | 40.6 |  | 0.62 | 0.18 | Indoor | 2211 Glenmount
905 | 4 Iron | 20250126 11:43:00 AM | Dave | 12 |  | 97.3 | 78 | 1.25 | 129.3 | 132.5 | 3.2 | 10.7 L | 6234 | 55.2 | 4.7 | 6.9 | 42.5 | 58.3 | 30.5 R | 31.9 R | Push/Slice | 21.8 R | 15.3 R | 30.1 | 6.5 L | 8.3 R | 18.1 | 6 | 37.5 |  | 0.33 | 0.45 | Indoor | 2211 Glenmount
906 | 4 Iron | 20250126 11:43:00 AM | Dave | 13 |  | 94.4 | 75 | 1.26 | 119.9 | 130.2 | 10.3 | 5.6 L | 5015 | 38.3 | 4 | 6.1 | 32.4 | 60.7 | 26.8 R | 26.6 R | Push/Fade | 14.6 R | 12.5 R | 22.9 | 2.2 L | 8.5 R | 15 | 5.2 | 29.6 |  | 0.7 | 0.16 | Indoor | 2211 Glenmount
907 | 4 Iron | 20250126 11:43:00 AM | Dave | 14 |  | 110.4 | 79.7 | 1.38 | 153.6 | 161.3 | 7.7 | 9.3 L | 4387 | 47.7 | 4.7 | 8.9 | 30.5 | 56.2 | 15.6 R | 15.1 R | Fade | 8.2 R | 4.9 R | 20.5 | 3.3 L | 2.8 R | 12.8 | 7.7 | 30.8 |  | 0.31 | 0.58 | Indoor | 2211 Glenmount
908 | 4 Iron | 20250126 11:43:00 AM | Dave | 15 |  | 100.2 | 77 | 1.3 | 134.9 | 140.9 | 6.1 | 8.3 L | 4870 | 48.1 | 4.5 | 6.7 | 34.2 | 58.1 | 24.3 R | 24.1 R | Push/Fade | 14.1 R | 10 R | 24.6 | 4.2 L | 6 R | 15.7 | 5.9 | 33 |  | 0.35 | 0.19 | Indoor | 2211 Glenmount
909 | 4 Iron | 20250126 11:43:00 AM | Dave | 16 |  | 108.4 | 85.7 | 1.27 | 152.9 | 159.4 | 6.5 | 8.4 L | 4397 | 53.7 | 4.9 | 7 | 30.7 | 63.4 | 17.1 R | 13.3 R | Fade | 9 R | 4.2 R | 22.4 | 4.8 L | 1.8 R | 14.6 | 6.1 | 33.4 |  | 0.5 | 0.08 | Indoor | 2211 Glenmount
910 | 4 Iron | 20250126 11:43:00 AM | Dave | 17 |  | 115.3 | 85.1 | 1.35 | 168.8 | 177.6 | 8.8 | 4.7 L | 3568 | 56.5 | 5 | 6.2 | 27 | 59.9 | 11.8 R | 15.2 R | Fade | 5.5 R | 4.4 R | 20.3 | 1.1 L | 3 R | 13.9 | 5.5 | 32.5 |  | 0.53 | 0.17 | Indoor | 2211 Glenmount
911 | 4 Iron | 20250126 11:43:00 AM | Dave | 18 |  | 113.1 | 86.5 | 1.31 | 162.2 | 164.4 | 2.2 | 7.8 L | 5915 | 76.3 | 5.6 | 7.2 | 37 | 55.5 | 21.9 R | 33.5 R | Push/Fade | 13.9 R | 11 R | 27.3 | 2.9 L | 6.9 R | 17 | 6.5 | 41.6 |  | 0.49 | 0.61 | Indoor | 2211 Glenmount
912 | 4 Iron | 20250126 11:43:00 AM | Dave | 19 |  | 121.7 | 83.5 | 1.46 | 176.7 | 189.5 | 12.8 | 6.5 L | 3086 | 47.7 | 4.8 | 6.3 | 22.4 | 56.9 | 9.6 L | 21.6 L | Pull/Draw | 3.7 L | 6.2 L | 15.8 | 2.4 L | 5.4 L | 11.3 | 5.8 | 27.8 |  | 0.58 | 0.26 | Indoor | 2211 Glenmount
913 | 4 Iron | 20250126 11:43:00 AM | Dave | 20 |  | 108.9 | 83.6 | 1.3 | 143.5 | 161.3 | 17.8 | 6.8 L | 3101 | 34 | 4 | 4.8 | 20.2 | 61.5 | 12.8 R | 3.2 R | Fade | 4.5 R | 0.3 R | 14.8 | 4.2 L | 0.6 L | 11.2 | 4.5 | 23.5 |  | 0.65 | 0.28 | Indoor | 2211 Glenmount
914 | 4 Iron | 20250126 11:43:00 AM | Dave | 21 |  | 111.6 | 86.8 | 1.29 | 154.6 | 159.8 | 5.2 | 8.2 L | 5416 | 51.1 | 4.9 | 8.1 | 28.9 | 56.6 | 18 R | 20.2 R | Push/Fade | 8.9 R | 6.1 R | 19.4 | 2.8 L | 3.9 R | 12.5 | 7.4 | 33 |  | 0.33 | 0.56 | Indoor | 2211 Glenmount
915 | 4 Iron | 20250126 11:43:00 AM | Dave | 22 |  | 109.6 | 82.9 | 1.32 | 157.1 | 161.9 | 4.8 | 6.3 L | 4811 | 63.5 | 5.2 | 5.9 | 32 | 57.7 | 19.9 R | 25.6 R | Push/Fade | 10.9 R | 8.3 R | 24.3 | 2.6 L | 5.4 R | 16.1 | 4.9 | 37.2 |  | 0.76 | 0.4 | Indoor | 2211 Glenmount
916 | 4 Iron | 20250126 11:43:00 AM | Dave | 23 |  | 103.9 | 85.7 | 1.21 | 141.3 | 153.4 | 12.1 | 3.6 L | 3135 | 41.8 | 4.3 | 2.4 | 21.5 | 63.4 | 16.2 R | 11.8 R | Fade | 6 R | 3.6 R | 18.3 | 2.4 L | 2.4 R | 14.2 | 2.3 | 27.9 |  | 0.2 | 0.31 | Indoor | 2211 Glenmount
917 | 4 Iron | 20250126 11:43:00 AM | Dave | 24 |  | 110.1 | 85.4 | 1.29 | 153.7 | 161.1 | 7.4 | 9 L | 4364 | 48.2 | 4.7 | 6.3 | 25 | 54.4 | 9.4 R | 1.1 R | Fade | 4.1 R | 0.4 L | 18.4 | 4.5 L | 1.3 L | 12.8 | 5.7 | 31 |  | 0.72 | 0.71 | Indoor | 2211 Glenmount
918 | 4 Iron | 20250126 11:43:00 AM | Dave | 25 |  | 119.9 | 88.4 | 1.36 | 181.1 | 189.9 | 8.8 | 4.3 L | 3301 | 63.5 | 5.3 | 4.2 | 23.9 | 57.7 | 8.7 L | 19 L | Pull/Draw | 3.6 L | 5.2 L | 19.4 | 1.6 L | 4.4 L | 14.3 | 4 | 33.9 |  | 0.7 | 0.16 | Indoor | 2211 Glenmount
919 | 4 Iron | 20250126 11:43:00 AM | Dave | 26 |  | 123.1 | 87.6 | 1.4 | 186.2 | 192.2 | 6 | 6 L | 4054 | 69.6 | 5.6 | 6.4 | 26.5 | 56.8 | 5.8 R | 4.7 R | Fade | 2.7 R | 0.9 R | 20 | 1.8 L | 0.2 R | 13.8 | 5.8 | 36.5 |  | 0.1 | 0.33 | Indoor | 2211 Glenmount
920 | 4 Iron | 20250126 11:43:00 AM | Dave | 27 |  | 118.5 | 88 | 1.35 | 178.5 | 185.3 | 6.7 | 4.1 L | 3729 | 68.3 | 5.5 | 5.3 | 27.1 | 57.5 | 8.2 R | 12 R | Fade | 3.9 R | 3.2 R | 21.6 | 0.7 L | 2.2 R | 15.1 | 4.8 | 36.2 |  | 0.11 | 0.07 | Indoor | 2211 Glenmount
921 | 4 Iron | 20250126 11:43:00 AM | Dave | 28 |  | 117.9 | 83.8 | 1.41 | 172.7 | 181.6 | 8.9 | 4.7 L | 3642 | 54.8 | 5.1 | 5.4 | 23.1 | 58.4 | 2.5 L | 8 L | Straight | 1 L | 2.4 L | 17.6 | 1.4 L | 2.2 L | 12.8 | 4.8 | 31.7 |  | 0.75 | 0.29 | Indoor | 2211 Glenmount
922 | 4 Iron | 20250126 11:43:00 AM | Dave | 29 |  | 113.2 | 86.7 | 1.31 | 165.3 | 168.3 | 3 | 1.7 L | 5207 | 79.1 | 5.7 | 6.4 | 35.4 | 56.7 | 16.7 R | 38.5 R | Push/Fade | 10.2 R | 12.7 R | 27.6 | 2.5 R | 9.7 R | 17.7 | 5.9 | 41.7 |  | 0.27 | 0.2 | Indoor | 2211 Glenmount
923 | 4 Iron | 20250126 11:43:00 AM | Dave | 30 |  | 112.2 | 85.7 | 1.31 | 156.8 | 169.3 | 12.5 | 1 L | 3167 | 43 | 4.5 | 5.1 | 21.9 | 62.4 | 5.9 R | 12 R | Fade | 2.3 R | 3.9 R | 16.6 | 1.6 R | 3.4 R | 12.2 | 4.7 | 27.2 |  | 0.33 | 0.2 | Indoor | 2211 Glenmount
924 | 4 Iron | 20250126 11:43:00 AM | Dave | 31 |  | 114.2 | 87.6 | 1.3 | 166.9 | 176.5 | 9.6 | 1.9 L | 3304 | 55 | 5 | 4 | 22.8 | 57 | 3.7 R | 7.2 R | Straight | 1.5 R | 2.1 R | 18.8 | 0.7 R | 1.8 R | 14.1 | 3.7 | 31.8 |  | 0.43 | 0.2 | Indoor | 2211 Glenmount
925 | 4 Iron | 20250126 11:43:00 AM | Dave | 32 |  | 114.8 | 83.9 | 1.37 | 173.6 | 181.7 | 8.2 | 0.5 R | 3154 | 67.3 | 5.3 | 3.4 | 25.9 | 58.5 | 4.9 R | 15.8 R | Push/Fade | 2.2 R | 4.8 R | 22.4 | 2.6 R | 4.3 R | 16.4 | 3.2 | 35.7 |  | 0.3 | 0.01 | Indoor | 2211 Glenmount
926 | 5 Iron | 20250126 11:43:00 AM | Dave | 1 |  | 113.5 | 82.5 | 1.38 | 163 | 167.7 | 4.7 | 8.1 L | 5007 | 62 | 5.2 | 8 | 32.3 | 57.5 | 17.3 R | 21.5 R | Push/Fade | 9.6 R | 6.6 R | 22.9 | 3 L | 4 R | 14.4 | 6.8 | 36.3 |  | 0.34 | 0.55 | Indoor | 2211 Glenmount
927 | 5 Iron | 20250126 11:43:00 AM | Dave | 2 |  | 107.6 | 85.3 | 1.26 | 148.9 | 158.6 | 9.7 | 3.1 L | 3738 | 45 | 4.5 | 5.9 | 24.9 | 62.4 | 6.5 R | 8.4 R | Fade | 2.8 R | 2.8 R | 18.8 | 0 L | 2.2 R | 13.3 | 5.1 | 29.4 |  | 0.57 | 0.09 | Indoor | 2211 Glenmount
928 | 5 Iron | 20250126 11:43:00 AM | Dave | 3 |  | 118.4 | 87.2 | 1.36 | 175.4 | 179.3 | 4 | 4.7 L | 4871 | 73.9 | 5.7 | 7.5 | 31.9 | 60.1 | 12.5 R | 22.7 R | Push/Fade | 6.9 R | 6.6 R | 23.7 | 0.4 L | 4.7 R | 15.2 | 6.5 | 39.2 |  | 0.33 | 0.31 | Indoor | 2211 Glenmount
929 | 5 Iron | 20250126 11:43:00 AM | Dave | 4 |  | 90.2 | 79.1 | 1.14 | 82.9 | 116.1 | 33.2 | 2.9 L | 1315 | 13.3 | 2.3 | 3 | 18.5 | 66 | 31 L | 16.6 L | Pull/Draw | 9.5 L | 11 L | 12.8 | 1.5 L | 9.4 L | 10.1 | 2.4 | 13.9 |  | 0.26 | 0.35 | Indoor | 2211 Glenmount
930 | 5 Iron | 20250126 11:43:00 AM | Dave | 5 |  | 91.1 | 79.6 | 1.14 | 53 | 85.2 | 32.3 | 8.9 L | 6645 | 3.1 | 1.4 | 2.1 | 9.8 | 60.1 | 45 R | 2.7 R | Slice | 7.9 R | 0.2 R | 3.7 | 7.7 L | 0.4 L | 3.2 | 1.7 | 5.3 |  | 1 | 0.46 | Indoor | 2211 Glenmount
931 | 5 Iron | 20250126 11:43:00 AM | Dave | 6 |  | 108.6 | 94 | 1.16 | 146.5 | 155.8 | 9.4 | 2.5 L | 5335 | 44.2 | 4.6 | 5.4 | 24.5 | 63.8 | 18.4 R | 23.9 R | Push/Fade | 7.7 R | 7.9 R | 17.9 | 0.1 R | 5.9 R | 11.9 | 4.3 | 30.5 |  |  |  | Indoor | 2211 Glenmount
932 | 5 Iron | 20250126 11:43:00 AM | Dave | 7 |  | 129.1 | 94.5 | 1.37 | 194.5 | 199 | 4.4 | 8.4 L | 4856 | 73 | 5.9 | 8.3 | 27.4 | 56.9 | 8.6 R | 7.3 R | Fade | 4.1 R | 1.2 R | 18.8 | 2.9 L | 0.2 R | 12.2 | 7.2 | 37.8 |  | 0.34 | 0.38 | Indoor | 2211 Glenmount
933 | 5 Iron | 20250126 11:43:00 AM | Dave | 8 |  | 109.7 | 93.6 | 1.17 | 154.7 | 161.5 | 6.8 | 6.3 L | 4300 | 51.6 | 4.8 | 7.1 | 27.6 | 60 | 6.3 R | 3.5 R | Fade | 3.1 R | 0.9 R | 20.4 | 2.2 L | 0.1 R | 13.7 | 6 | 32.4 |  | 0.63 | 0.12 | Indoor | 2211 Glenmount
934 | 5 Iron | 20250126 11:43:00 AM | Dave | 9 |  | 126.6 | 91.9 | 1.38 | 192.6 | 197.7 | 5.1 | 6.6 L | 4348 | 74.2 | 5.8 | 7.9 | 28.6 | 59.3 | 6 R | 5.5 R | Fade | 3 R | 1.1 R | 20.5 | 1.9 L | 0.4 R | 13.4 | 6.9 | 37.8 |  | 0.3 | 0.47 | Indoor | 2211 Glenmount
935 | 5 Iron | 20250126 11:43:00 AM | Dave | 10 |  | 99.5 | 88.4 | 1.13 | 132.7 | 141.5 | 8.7 | 4 L | 3997 | 42.2 | 4.3 | 6.4 | 29.1 | 62.5 | 13.1 R | 14.6 R | Push/Fade | 6.6 R | 5.9 R | 21.9 | 0.7 L | 4.3 R | 14.7 | 4.9 | 29.8 |  | 0.4 | 0.25 | Indoor | 2211 Glenmount
936 | 5 Iron | 20250126 11:43:00 AM | Dave | 11 |  | 121.3 | 91.1 | 1.33 | 182.3 | 187.2 | 4.9 | 4.9 L | 4409 | 73 | 5.7 | 7 | 29.5 | 58.9 | 10.8 R | 18.2 R | Fade | 5.5 R | 4.8 R | 22 | 0.7 L | 3.4 R | 14.6 | 6.2 | 38.1 |  | 0.47 | 0.15 | Indoor | 2211 Glenmount
937 | 5 Iron | 20250126 11:43:00 AM | Dave | 12 |  | 114.3 | 89.2 | 1.28 | 160.4 | 162.4 | 2 | 6.2 L | 6564 | 66.6 | 5.4 | 8.3 | 34.1 | 56.4 | 22.4 R | 38.5 R | Push/Fade | 13 R | 12.4 R | 23.4 | 0.6 L | 8.7 R | 14.4 | 7.2 | 39.1 |  | 0.53 | 0.69 | Indoor | 2211 Glenmount
938 | 5 Iron | 20250126 11:43:00 AM | Dave | 13 |  | 107.4 | 87.8 | 1.22 | 155.4 | 163.8 | 8.4 | 3.7 L | 3368 | 57.5 | 4.9 | 4 | 27.5 | 62.7 | 11.5 R | 12.2 R | Fade | 5.5 R | 3.9 R | 23 | 1.6 L | 2.5 R | 16.4 | 3.4 | 33.9 |  | 0.08 | 0.13 | Indoor | 2211 Glenmount
939 | 5 Iron | 20250126 11:43:00 AM | Dave | 14 |  | 116.3 | 93.9 | 1.24 | 167.1 | 168.6 | 1.6 | 7 L | 6341 | 82.9 | 5.8 | 5.5 | 33.2 | 58.4 | 21 R | 29.1 R | Push/Fade | 11.9 R | 8.2 R | 25.7 | 3.7 L | 4.9 R | 17 | 4.8 | 43.4 |  | 0.15 | 0.32 | Indoor | 2211 Glenmount
940 | 5 Iron | 20250126 11:43:00 AM | Dave | 15 |  | 120.3 | 90.4 | 1.33 | 178.2 | 180.4 | 2.2 | 7.6 L | 5467 | 87.8 | 6.1 | 6 | 31.8 | 57.4 | 11.7 R | 11.9 R | Fade | 6.5 R | 2.8 R | 25.2 | 3.7 L | 1 R | 16.8 | 5.4 | 43.3 |  | 0.27 | 0.32 | Indoor | 2211 Glenmount
941 | 6 Iron | 20250126 11:43:00 AM | Dave | 1 |  | 98.9 | 77.2 | 1.28 | 130.6 | 139.8 | 9.2 | 4.4 L | 3935 | 39.8 | 4.2 | 3.2 | 21.8 | 61 | 3.9 R | 1.8 L | Straight | 1.5 R | 1.1 L | 18.6 | 2.6 L | 1.4 L | 14.2 | 3.1 | 28.8 |  | 0.49 | 0.11 | Indoor | 2211 Glenmount
942 | 6 Iron | 20250126 11:43:00 AM | Dave | 2 |  | 87.8 | 81.1 | 1.08 | 96.6 | 110.8 | 14.2 | 3.7 L | 5288 | 21.6 | 3.2 | 4 | 19.1 | 65.9 | 14.5 L | 13.2 L | Pull/Draw | 4.8 L | 6.7 L | 14.5 | 1.9 L | 5.9 L | 11.2 | 3.4 | 21.5 |  | 0.11 | 0.44 | Indoor | 2211 Glenmount
943 | 6 Iron | 20250126 11:43:00 AM | Dave | 3 |  | 110.1 | 77.7 | 1.42 | 150.4 | 160.9 | 10.5 | 8.1 L | 3799 | 40.5 | 4.4 | 6.8 | 23.3 | 59.8 | 1 R | 9.6 L | Pull | 0.4 R | 3.7 L | 16.5 | 4.1 L | 3.8 L | 11.6 | 5.8 | 27.2 |  | 0.16 | 0.09 | Indoor | 2211 Glenmount
944 | 6 Iron | 20250126 11:43:00 AM | Dave | 4 |  | 105.3 | 87.2 | 1.21 | 145.8 | 147.5 | 1.7 | 5 L | 6312 | 67.5 | 5.3 | 5 | 31.5 | 62.7 | 14.3 R | 16.1 R | Fade | 7.8 R | 5.3 R | 25.6 | 2.5 L | 3.2 R | 17.4 | 4.3 | 40.6 |  | 0.7 | 0.09 | Indoor | 2211 Glenmount
945 | 6 Iron | 20250126 11:43:00 AM | Dave | 5 |  | 108.7 | 81.9 | 1.33 | 152.6 | 158.5 | 5.9 | 6.5 L | 4606 | 52.6 | 4.9 | 6.3 | 26.6 | 61.3 | 7 R | 2 R | Fade | 3.3 R | 0.2 R | 20.2 | 3.1 L | 0.6 L | 13.9 | 5.4 | 33.3 |  | 0.28 | 0.14 | Indoor | 2211 Glenmount
946 | 6 Iron | 20250126 11:43:00 AM | Dave | 6 |  | 100.1 | 85.1 | 1.18 | 97.5 | 113.9 | 16.4 | 3.9 L | 8507 | 11 | 2.8 | 10.3 | 17.6 | 59.4 | 17.9 R | 16 R | Push/Fade | 5.4 R | 7.7 R | 6.4 | 2.3 R | 6.8 R | 3.7 | 9.1 | 13.2 |  | 1.21 | 1.15 | Indoor | 2211 Glenmount
947 | 6 Iron | 20250126 11:43:00 AM | Dave | 7 |  | 97.6 | 78.1 | 1.25 | 59.6 | 95 | 35.5 | 8.6 L | 6245 | 3.1 | 1.5 | 3.2 | 9.7 | 61.1 | 45 R | 2 R | Slice | 9.5 R | 0.9 L | 5.4 | 10.4 L | 1.6 L | 2.8 | 3.7 | 5 |  | 0.34 | 0.73 | Indoor | 2211 Glenmount
948 | 6 Iron | 20250126 11:43:00 AM | Dave | 8 |  | 88.3 | 77.7 | 1.14 | 101.4 | 111.7 | 10.4 | 6.7 L | 6666 | 28.1 | 3.5 | 8 | 35.3 | 59.9 | 32.4 R | 28.8 R | Push/Fade | 19 R | 17 R | 22 | 2 L | 11.5 R | 13.3 | 6.7 | 26.2 |  | 0.83 | 0.22 | Indoor | 2211 Glenmount
949 | 6 Iron | 20250126 11:43:00 AM | Dave | 9 |  | 109.5 | 92.5 | 1.18 | 153.3 | 155 | 1.7 | 7.7 L | 6387 | 70.5 | 5.4 | 6.5 | 33.7 | 59.4 | 17.7 R | 20.1 R | Push/Fade | 10.3 R | 6.4 R | 25.7 | 3.8 L | 3.5 R | 16.6 | 5.7 | 40.9 |  | 0.96 | 0.21 | Indoor | 2211 Glenmount
950 | 6 Iron | 20250126 11:43:00 AM | Dave | 10 |  | 116.2 | 88.8 | 1.31 | 165.2 | 166.3 | 1.1 | 9.6 L | 6714 | 81.1 | 5.8 | 7.3 | 33.6 | 56.4 | 13.6 R | 12.6 R | Fade | 7.9 R | 3.3 R | 25.4 | 4.7 L | 1 R | 16.2 | 6.5 | 43.3 |  | 0.17 | 0.5 | Indoor | 2211 Glenmount
951 | 6 Iron | 20250126 11:43:00 AM | Dave | 11 |  | 97 | 80.7 | 1.2 | 131.2 | 136.4 | 5.2 | 8.1 L | 4738 | 51.4 | 4.6 | 5.6 | 32.8 | 58.8 | 14.7 R | 8.9 R | Fade | 8.3 R | 3.6 R | 26.1 | 4.7 L | 1.3 R | 17.4 | 4.7 | 34.9 |  | 0.38 | 0.03 | Indoor | 2211 Glenmount
952 | 6 Iron | 20250126 11:43:00 AM | Dave | 12 |  | 90.9 | 78.6 | 1.16 | 61.5 | 89 | 27.6 | 8.4 L | 7128 | 4.1 | 1.7 | 8 | 16.8 | 57.3 | 36.1 R | 9 R | Push/Fade | 9.9 R | 6.7 R | 5.5 | 3.2 L | 5.1 R | 3.4 | 7.1 | 6.6 |  | 1.38 | 0.69 | Indoor | 2211 Glenmount
953 | 6 Iron | 20250126 11:43:00 AM | Dave | 13 |  | 102.8 | 74.5 | 1.38 | 141.8 | 148.9 | 7.2 | 9.3 L | 4122 | 48.8 | 4.6 | 5.4 | 27.2 | 60.7 | 7 R | 6.4 L | Pull/Fade | 3.3 R | 3 L | 21.7 | 6.3 L | 3.8 L | 15.1 | 4.4 | 32.2 |  | 0.06 | 0.25 | Indoor | 2211 Glenmount
954 | 6 Iron | 20250126 11:43:00 AM | Dave | 14 |  | 104.9 | 77.9 | 1.35 | 144.1 | 147.9 | 3.9 | 10.9 L | 5572 | 55 | 4.9 | 7.1 | 31.7 | 58.3 | 16.5 R | 8.4 R | Fade | 9 R | 2.5 R | 23.4 | 6.5 L | 0.1 R | 15.2 | 5.9 | 35.7 |  | 0.24 | 0.72 | Indoor | 2211 Glenmount
955 | 6 Iron | 20250126 11:43:00 AM | Dave | 15 |  | 93.6 | 80.6 | 1.16 | 124.7 | 131.8 | 7.1 | 5.1 L | 3990 | 46.3 | 4.3 | 3.7 | 29.8 | 65 | 14.8 R | 10.1 R | Fade | 7.6 R | 4.3 R | 25.1 | 3.3 L | 2.3 R | 17.7 | 3 | 32.8 |  | 0.31 | 0.14 | Indoor | 2211 Glenmount
956 | 6 Iron | 20250126 11:43:00 AM | Dave | 16 |  | 105.4 | 85.9 | 1.23 | 129.5 | 144.3 | 14.9 | 9.2 L | 5128 | 27 | 3.8 | 7.2 | 19.9 | 56.6 | 13.4 R | 3.3 R | Fade | 4.6 R | 0.2 R | 12.2 | 4.4 L | 0.7 L | 8.6 | 5.8 | 22.2 |  | 0.59 | 0.67 | Indoor | 2211 Glenmount
957 | 6 Iron | 20250126 11:43:00 AM | Dave | 17 |  | 108 | 84.2 | 1.28 | 148.9 | 150.5 | 1.6 | 10.5 L | 6745 | 65.6 | 5.2 | 6.9 | 34.4 | 58.5 | 21.2 R | 19.3 R | Fade | 12.5 R | 6.2 R | 25.2 | 6.2 L | 2.7 R | 16.1 | 5.9 | 39.8 |  | 0.04 | 0.7 | Indoor | 2211 Glenmount
958 | 6 Iron | 20250126 11:43:00 AM | Dave | 18 |  | 101.9 | 84.6 | 1.2 | 137.8 | 139 | 1.2 | 8.6 L | 7009 | 65.8 | 5.1 | 6.6 | 37 | 59.4 | 18.5 R | 18.3 R | Push/Fade | 11.8 R | 7.1 R | 28.7 | 4.7 L | 3.6 R | 18.2 | 5.8 | 41.2 |  | 0.81 | 0.23 | Indoor | 2211 Glenmount
959 | 6 Iron | 20250126 11:43:00 AM | Dave | 19 |  | 108.7 | 82.8 | 1.31 | 155.7 | 157.6 | 1.9 | 4.2 L | 5599 | 82 | 5.7 | 4.5 | 34.5 | 59 | 12.3 R | 17.7 R | Push/Fade | 7.3 R | 5.9 R | 29.3 | 1.4 L | 3.8 R | 19.6 | 4.1 | 43.7 |  | 0.33 | 0.35 | Indoor | 2211 Glenmount
960 | 6 Iron | 20250126 11:43:00 AM | Dave | 20 |  | 105.4 | 83.3 | 1.26 | 147.7 | 149.7 | 2 | 8.3 L | 5866 | 70.9 | 5.3 | 6.5 | 37 | 58.6 | 16.5 R | 16.9 R | Fade | 10.5 R | 6.2 R | 29 | 4.3 L | 3.1 R | 18.4 | 5.5 | 41.3 |  | 0.49 | 0.33 | Indoor | 2211 Glenmount
961 | 6 Iron | 20250126 11:43:00 AM | Dave | 21 |  | 109.9 | 82.8 | 1.33 | 156.2 | 159.8 | 3.6 | 2.5 L | 5264 | 63.3 | 5.2 | 6.8 | 30.4 | 58.8 | 9.8 R | 20.2 R | Push/Fade | 5.2 R | 6.8 R | 23.2 | 1.6 R | 5.4 R | 15.4 | 6 | 37.6 |  | 0.38 | 0.44 | Indoor | 2211 Glenmount
962 | 6 Iron | 20250126 11:43:00 AM | Dave | 22 |  | 108.4 | 81.1 | 1.34 | 152.9 | 155.5 | 2.7 | 2 L | 5752 | 67.2 | 5.3 | 6.8 | 33.6 | 59.5 | 15.4 R | 31.2 R | Push/Fade | 9 R | 11 R | 25.6 | 2 R | 8.5 R | 16.6 | 5.9 | 39.5 |  | 0.49 | 0.46 | Indoor | 2211 Glenmount
963 | 6 Iron | 20250126 11:43:00 AM | Dave | 23 |  | 69.3 | 79 | 0.88 | 43.2 | 71.4 | 28.2 | 3.5 R | 2364 | 5.7 | 1.4 | 3.4 | 16.3 | 65.3 | 28.9 L | 2.3 L | Draw | 7.9 L | 2.8 L | 10.9 | 5 R | 1.6 L | 8.7 | 2.9 | 10.8 |  | 1.38 | 0.99 | Indoor | 2211 Glenmount
964 | 6 Iron | 20250126 11:43:00 AM | Dave | 24 |  | 118 | 91.5 | 1.29 | 170.6 | 171.8 | 1.2 | 5.9 L | 6295 | 89.7 | 6.1 | 8.2 | 37 | 59.3 | 10.3 R | 18.6 R | Push/Fade | 6.7 R | 5.7 R | 28.2 | 0.9 L | 3.7 R | 17.4 | 7.1 | 44.8 |  | 0.04 | 0.42 | Indoor | 2211 Glenmount
965 | 6 Iron | 20250126 11:43:00 AM | Dave | 25 |  | 110.6 | 86.4 | 1.28 | 159.2 | 164.2 | 5.1 | 2.8 L | 4588 | 61.5 | 5.2 | 6 | 28.2 | 62.2 | 1 R | 2.5 R | Straight | 0.5 R | 0.9 R | 22.2 | 0.4 R | 0.7 R | 15.2 | 5.2 | 36.2 |  | 0.62 | 0.06 | Indoor | 2211 Glenmount
966 | 7 Iron | 20250126 11:43:00 AM | Dave | 1 |  | 105.7 | 79 | 1.34 | 147.3 | 149.4 | 2.1 | 6.7 L | 5899 | 65.2 | 5.2 | 7.3 | 34.2 | 60.4 | 10.3 R | 10.2 R | Fade | 6.1 R | 3.6 R | 26.4 | 2.6 L | 1.8 R | 16.8 | 6.3 | 39.5 |  | 0 | 0.73 | Indoor | 2211 Glenmount
967 | 7 Iron | 20250126 11:43:00 AM | Dave | 2 |  | 94.4 | 81.9 | 1.15 | 115.8 | 125 | 9.2 | 5.2 L | 6213 | 33.5 | 3.9 | 8 | 28.8 | 59.9 | 16.6 R | 17.1 R | Push/Fade | 8.3 R | 7.8 R | 19.6 | 0.5 L | 5.7 R | 12.6 | 7.1 | 28.1 |  | 0.51 | 1.08 | Indoor | 2211 Glenmount
968 | 7 Iron | 20250126 11:43:00 AM | Dave | 3 |  | 100.9 | 77.6 | 1.3 | 139.4 | 144.1 | 4.8 | 5.3 L | 4806 | 55.4 | 4.8 | 5.8 | 31.6 | 62.9 | 10.6 R | 9.4 R | Fade | 5.8 R | 3.5 R | 25.2 | 2.3 L | 1.9 R | 16.9 | 4.8 | 35.9 |  | 0.43 | 0.22 | Indoor | 2211 Glenmount
969 | 7 Iron | 20250126 11:43:00 AM | Dave | 4 |  | 102.3 | 78.9 | 1.3 | 139.7 | 141.4 | 1.7 | 8.9 L | 6375 | 64 | 5.1 | 7.1 | 35.9 | 59 | 13 R | 9.3 R | Fade | 8.1 R | 3.5 R | 27.9 | 4.6 L | 1.1 R | 17.6 | 6.2 | 40 |  | 0.19 | 0.41 | Indoor | 2211 Glenmount
970 | 7 Iron | 20250126 11:43:00 AM | Dave | 5 |  | 95.4 | 83.3 | 1.14 | 94.8 | 111.3 | 16.6 | 7 L | 8734 | 15.5 | 2.8 | 7.6 | 29.5 | 57.4 | 45 R | 33.8 R | Push/Slice | 21.5 R | 19.4 R | 12.7 | 2.1 L | 13.9 R | 7.5 | 6.8 | 17 |  | 1.38 | 0.46 | Indoor | 2211 Glenmount
971 | 7 Iron | 20250126 11:43:00 AM | Dave | 6 |  | 91.2 | 76.1 | 1.2 | 112.4 | 125.3 | 13 | 2.3 L | 4040 | 32.2 | 3.7 | 8 | 31.1 | 58.4 | 12.6 L | 8 L | Draw | 6.8 L | 4.2 L | 22.4 | 2.6 R | 2.4 L | 14.3 | 7.8 | 26.5 |  | 0.66 | 0.04 | Indoor | 2211 Glenmount
972 | 7 Iron | 20250126 11:43:00 AM | Dave | 7 |  | 102.3 | 79.7 | 1.28 | 141.3 | 143.7 | 2.4 | 6.5 L | 5850 | 65.1 | 5.1 | 6.4 | 35.5 | 58 | 13.6 R | 15.5 R | Fade | 8.4 R | 5.9 R | 28.2 | 2.5 L | 3.5 R | 18.2 | 5.7 | 40 |  | 0.62 | 0.36 | Indoor | 2211 Glenmount
973 | 7 Iron | 20250126 11:43:00 AM | Dave | 8 |  | 99.4 | 78.1 | 1.27 | 130 | 138.4 | 8.5 | 5.7 L | 5514 | 42.1 | 4.3 | 7.8 | 28.6 | 59.6 | 5 R | 3.6 R | Straight | 2.5 R | 1.3 R | 20.7 | 1.1 L | 0.7 R | 13.6 | 6.9 | 31.2 |  | 0.58 | 0.51 | Indoor | 2211 Glenmount
974 | 7 Iron | 20250126 11:43:00 AM | Dave | 9 |  | 90.5 | 77.9 | 1.16 | 115.2 | 126.9 | 11.7 | 1.3 L | 2942 | 36.2 | 3.8 | 4.3 | 27.4 | 63.7 | 3.9 L | 2.3 L | Straight | 1.9 L | 1.1 L | 23 | 0.8 R | 0.6 L | 16.4 | 3.5 | 27.9 |  | 0.58 | 0.03 | Indoor | 2211 Glenmount
975 | 7 Iron | 20250126 11:43:00 AM | Dave | 10 |  | 100.1 | 84.1 | 1.19 | 133 | 138.6 | 5.6 | 6 L | 6364 | 51.2 | 4.7 | 7.7 | 31.8 | 61.2 | 9.6 R | 9.4 R | Fade | 5.3 R | 3.6 R | 23.7 | 1.7 L | 2.2 R | 15.2 | 6.9 | 35.7 |  | 0.87 | 0.83 | Indoor | 2211 Glenmount
976 | 7 Iron | 20250126 11:43:00 AM | Dave | 11 |  | 95.6 | 74.5 | 1.28 | 127.8 | 129.4 | 1.6 | 7.3 L | 6299 | 61.7 | 4.9 | 7.1 | 40.5 | 60.3 | 15.2 R | 15.6 R | Push/Fade | 10.6 R | 7.3 R | 32.2 | 3.3 L | 4 R | 19.8 | 6.1 | 40.5 |  | 0.15 | 0.34 | Indoor | 2211 Glenmount
977 | 7 Iron | 20250126 11:43:00 AM | Dave | 12 |  | 87.6 | 76.6 | 1.14 | 112.3 | 115.5 | 3.2 | 10.4 L | 5582 | 47.7 | 4.3 | 6.4 | 38.5 | 63.4 | 15.1 R | 4.6 R | Fade | 10.1 R | 2.9 R | 30.9 | 7.1 L | 0.2 L | 19.5 | 5.8 | 36.2 |  | 0.37 | 0.06 | Indoor | 2211 Glenmount
978 | 7 Iron | 20250126 11:43:00 AM | Dave | 13 |  | 107.5 | 79.1 | 1.36 | 153.7 | 156.8 | 3 | 7.2 L | 5148 | 70.7 | 5.4 | 6.4 | 33.7 | 58.3 | 4.3 R | 1.3 L | Fade | 2.6 R | 0.7 L | 27.2 | 3.2 L | 1.4 L | 17.8 | 5.6 | 40.3 |  | 0.2 | 0.31 | Indoor | 2211 Glenmount
979 | 7 Iron | 20250126 11:43:00 AM | Dave | 14 |  | 104.9 | 80 | 1.31 | 144 | 147.3 | 3.3 | 7.3 L | 5677 | 55.4 | 4.9 | 7 | 29.6 | 57.2 | 4 R | 1.1 L | Straight | 2.1 R | 0.7 L | 22.5 | 2.7 L | 1.2 L | 14.9 | 6.5 | 36 |  | 0.33 | 0.69 | Indoor | 2211 Glenmount
980 | 7 Iron | 20250126 11:43:00 AM | Dave | 15 |  | 105.9 | 79.9 | 1.33 | 148.5 | 150.6 | 2 | 5.7 L | 5766 | 68.7 | 5.3 | 5.2 | 31 | 56.6 | 2.9 R | 1.1 L | Straight | 1.6 R | 0.6 L | 25.8 | 2.2 L | 1.1 L | 17.5 | 4.9 | 40.5 |  | 0.1 | 0.57 | Indoor | 2211 Glenmount
981 | 9 Iron | 20250126 11:43:00 AM | Dave | 1 |  | 93.4 | 74.1 | 1.26 | 127.2 | 130.7 | 3.5 | 2.9 L | 4813 | 61 | 4.8 | 4.7 | 36.6 | 63.5 | 1 L | 2.6 L | Straight | 0.7 L | 1.2 L | 31.8 | 0.5 L | 1 L | 21 | 3.7 | 39.5 |  | 0.35 | 0.18 | Indoor | 2211 Glenmount
982 | 9 Iron | 20250126 11:43:00 AM | Dave | 2 |  | 95.1 | 73.5 | 1.29 | 128.8 | 131.2 | 2.4 | 3.6 L | 5554 | 62.7 | 4.9 | 6.2 | 38.3 | 62.9 | 3.3 R | 3.8 R | Straight | 2.2 R | 1.8 R | 32 | 0.4 L | 1.1 R | 20.4 | 5.1 | 40.4 |  | 0.02 | 0.4 | Indoor | 2211 Glenmount
983 | 9 Iron | 20250126 11:43:00 AM | Dave | 3 |  | 95.4 | 72.7 | 1.31 | 129.1 | 130.7 | 1.6 | 2.3 L | 5888 | 66.3 | 5 | 5.9 | 39.1 | 62.6 | 3.4 R | 6.9 R | Straight | 2.3 R | 3.2 R | 33.1 | 0.8 R | 2.4 R | 21.1 | 5 | 41.8 |  | 0.1 | 0.53 | Indoor | 2211 Glenmount
984 | 9 Iron | 20250126 11:43:00 AM | Dave | 4 |  | 93.9 | 72.9 | 1.29 | 127.6 | 130.9 | 3.3 | 0.6 L | 4982 | 60.4 | 4.8 | 5.3 | 36.7 | 62.2 | 1.3 L | 3 R | Straight | 0.8 L | 1.4 R | 31.4 | 2.2 R | 1.6 R | 20.6 | 4.6 | 39.3 |  | 0.14 | 0.07 | Indoor | 2211 Glenmount
985 | 9 Iron | 20250126 11:43:00 AM | Dave | 5 |  | 87.6 | 75.2 | 1.16 | 103.5 | 112 | 8.5 | 4.8 L | 6391 | 31 | 3.7 | 9.1 | 31.4 | 60.7 | 4.6 R | 5.2 R | Straight | 2.5 R | 2.9 R | 22.2 | 0.3 R | 2.2 R | 13.8 | 7.6 | 28.2 |  | 0.72 | 0.81 | Indoor | 2211 Glenmount
986 | 9 Iron | 20250126 11:43:00 AM | Dave | 6 |  | 90.7 | 72.1 | 1.26 | 119.2 | 122.2 | 3 | 5.3 L | 5457 | 53.3 | 4.6 | 7.2 | 39.1 | 64.2 | 5.2 R | 3.2 R | Straight | 3.6 R | 1.8 R | 31.7 | 1.8 L | 0.7 R | 19.8 | 5.6 | 37.8 |  | 0.29 | 0.31 | Indoor | 2211 Glenmount
987 | 9 Iron | 20250126 11:43:00 AM | Dave | 7 |  | 87.1 | 73.5 | 1.19 | 113.4 | 115.3 | 1.9 | 3.9 L | 5682 | 57.9 | 4.6 | 7.4 | 45.6 | 62.4 | 9.4 R | 13 R | Push/Fade | 7.5 R | 7.4 R | 37.6 | 0 L | 5 R | 22.7 | 5.9 | 40.7 |  | 0.11 | 0.18 | Indoor | 2211 Glenmount
988 | 9 Iron | 20250126 11:43:00 AM | Dave | 8 |  | 93.1 | 73.6 | 1.27 | 122.5 | 123.4 | 0.9 | 3.8 L | 6820 | 62.6 | 4.9 | 7 | 40.6 | 59.2 | 4.2 R | 6.9 R | Straight | 3 R | 3.4 R | 33.5 | 0.4 R | 2.4 R | 20.8 | 6.2 | 41.8 |  | 0.3 | 0.73 | Indoor | 2211 Glenmount
989 | 9 Iron | 20250126 11:43:00 AM | Dave | 9 |  | 88.9 | 72.6 | 1.22 | 117.7 | 119.3 | 1.6 | 1.1 L | 5586 | 67.5 | 4.9 | 3.7 | 41.9 | 62.5 | 6.1 R | 10.1 R | Push/Fade | 4.5 R | 5.3 R | 38 | 0.8 R | 3.8 R | 24.6 | 2.9 | 43.6 |  | 0.27 | 0.09 | Indoor | 2211 Glenmount
990 | 9 Iron | 20250126 11:43:00 AM | Dave | 10 |  | 94.4 | 74.8 | 1.26 | 127.1 | 128.3 | 1.2 | 3.7 L | 6039 | 71.9 | 5.2 | 5.7 | 42.4 | 64.3 | 3.6 R | 3.4 R | Straight | 2.7 R | 1.7 R | 36.6 | 1 L | 0.8 R | 23 | 5.1 | 44 |  | 0.21 | 0.1 | Indoor | 2211 Glenmount
991 | 9 Iron | 20250126 11:43:00 AM | Dave | 11 |  | 92 | 73.9 | 1.24 | 120.3 | 121.2 | 0.8 | 7.5 L | 7068 | 65.5 | 4.9 | 7.6 | 46.6 | 64.8 | 16.8 R | 17.9 R | Push/Fade | 13.6 R | 9.7 R | 37.1 | 3.9 L | 5.2 R | 22.3 | 6.8 | 43.1 |  | 0.38 | 0.67 | Indoor | 2211 Glenmount
992 | 9 Iron | 20250126 11:43:00 AM | Dave | 12 |  | 90.4 | 73.4 | 1.23 | 121.2 | 123.7 | 2.5 | 2.9 L | 5189 | 62.9 | 4.8 | 5.4 | 41.3 | 64.6 | 4.4 R | 5.6 R | Straight | 3.2 R | 2.9 R | 35.8 | 0.3 L | 1.8 R | 22.7 | 4.6 | 41.3 |  | 0.3 | 0.14 | Indoor | 2211 Glenmount
993 | 9 Iron | 20250126 11:43:00 AM | Dave | 13 |  | 92.4 | 73.1 | 1.26 | 123.1 | 124.7 | 1.5 | 5.1 L | 5955 | 64.2 | 4.9 | 6 | 41 | 61.5 | 5.9 R | 4.6 R | Fade | 4.2 R | 2.4 R | 34.7 | 1.8 L | 1.1 R | 21.9 | 5.1 | 41.9 |  | 0.43 | 0.48 | Indoor | 2211 Glenmount
994 | 9 Iron | 20250126 11:43:00 AM | Dave | 14 |  | 91.1 | 72.5 | 1.26 | 120.9 | 122.2 | 1.4 | 4.5 L | 6012 | 66.4 | 5 | 5.8 | 43.3 | 62.7 | 7.9 R | 8.5 R | Fade | 6 R | 4.5 R | 37.1 | 1.5 L | 2.5 R | 23.1 | 4.9 | 43 |  | 0.4 | 0.33 | Indoor | 2211 Glenmount
995 | Pitching Wedge | 20250126 11:43:00 AM | Dave | 1 |  | 81.2 | 70.1 | 1.16 | 96.8 | 100.7 | 3.9 | 0.6 L | 7819 | 40.5 | 4 | 8.1 | 39.5 | 64.3 | 4.6 R | 10.5 R | Push | 3.2 R | 6.5 R | 31.3 | 3.3 R | 5.5 R | 19.1 | 6.5 | 35.7 |  | 0.01 | 0.93 | Indoor | 2211 Glenmount
996 | Pitching Wedge | 20250126 11:43:00 AM | Dave | 2 |  | 85.2 | 67.6 | 1.26 | 107.9 | 109 | 1.1 | 0.9 R | 6743 | 55.3 | 4.5 | 6 | 41.7 | 63.6 | 2.4 R | 10.2 R | Push | 1.7 R | 5.6 R | 35.7 | 3.8 R | 5 R | 22.4 | 4.7 | 40.9 |  | 0.39 | 0.48 | Indoor | 2211 Glenmount
997 | Pitching Wedge | 20250126 11:43:00 AM | Dave | 3 |  | 85.9 | 71.2 | 1.21 | 107.4 | 112 | 4.6 | 1.2 R | 6663 | 46.7 | 4.3 | 5.8 | 35.7 | 64.4 | 4.9 L | 1.9 R | Draw | 3.1 L | 1 R | 29.8 | 4.1 R | 1.9 R | 19.4 | 4.9 | 36.9 |  | 0.42 | 0.95 | Indoor | 2211 Glenmount
998 | Pitching Wedge | 20250126 11:43:00 AM | Dave | 4 |  | 86.9 | 71.4 | 1.22 | 109.9 | 112.6 | 2.7 | 3.8 L | 7527 | 57.1 | 4.6 | 6.6 | 42.1 | 64.1 | 3.7 R | 3.8 R | Straight | 2.7 R | 2.2 R | 35.5 | 0.6 L | 1.3 R | 22 | 5.4 | 41.6 |  | 0.03 | 0.83 | Indoor | 2211 Glenmount
999 | Pitching Wedge | 20250126 11:43:00 AM | Dave | 5 |  | 85.5 | 72.5 | 1.18 | 105.6 | 108 | 2.4 | 3.1 L | 8419 | 52.3 | 4.5 | 7.2 | 41.5 | 62.7 | 3.9 R | 6.1 R | Straight | 2.8 R | 3.5 R | 34.1 | 0.7 R | 2.6 R | 21 | 6.1 | 40.5 |  | 0.22 | 0.95 | Indoor | 2211 Glenmount
1000 | Pitching Wedge | 20250126 11:43:00 AM | Dave | 6 |  | 87.2 | 73.1 | 1.19 | 110.3 | 110.7 | 0.3 | 1.9 L | 7853 | 65.6 | 4.9 | 6.5 | 46.4 | 65.1 | 5.6 R | 10 R | Push/Fade | 4.5 R | 5.6 R | 39.8 | 1.1 R | 4.1 R | 24.4 | 5.4 | 45 |  | 0.34 | 0.53 | Indoor | 2211 Glenmount
1001 | Pitching Wedge | 20250126 11:43:00 AM | Dave | 7 |  | 88.6 | 72.6 | 1.22 | 115 | 116.3 | 1.3 | 0.4 L | 6336 | 58.2 | 4.7 | 6.3 | 40.9 | 66.9 | 1.6 L | 2.4 R | Straight | 1.2 L | 1.1 R | 34.7 | 2.3 R | 1.5 R | 21.7 | 4.7 | 40.9 |  | 0.01 | 0.41 | Indoor | 2211 Glenmount
1002 | Pitching Wedge | 20250126 11:43:00 AM | Dave | 8 |  | 91.2 | 70.2 | 1.3 | 120 | 121 | 1 | 0.4 L | 6517 | 65.8 | 4.9 | 4.8 | 40 | 62.8 | 4.2 L | 1.7 L | Draw | 2.9 L | 0.9 L | 35.1 | 2.1 R | 0 R | 22.7 | 4.2 | 43.1 |  | 0.37 | 0.4 | Indoor | 2211 Glenmount
1003 | Pitching Wedge | 20250126 11:43:00 AM | Dave | 9 |  | 91.2 | 71.9 | 1.27 | 118.1 | 118.9 | 0.8 | 3.8 L | 7165 | 59.8 | 4.8 | 7.2 | 41 | 63.5 | 0.3 L | 0.9 L | Straight | 0.2 L | 0.4 L | 33.7 | 0.2 L | 0.4 L | 20.8 | 5.8 | 41.4 |  | 0.12 | 0.62 | Indoor | 2211 Glenmount
1004 | Pitching Wedge | 20250126 11:43:00 AM | Dave | 10 |  | 76.1 | 67 | 1.14 | 91 | 98.8 | 7.8 | 6.5 R | 3410 | 35.9 | 3.6 | 4.7 | 38.4 | 67.4 | 13.5 L | 0.9 R | Draw | 9 L | 0.6 L | 32.8 | 8.4 R | 2.2 R | 21.4 | 3.7 | 32.1 |  | 0.93 | 0.02 | Indoor | 2211 Glenmount
1005 | Pitching Wedge | 20250126 11:43:00 AM | Dave | 11 |  | 84.3 | 68.7 | 1.23 | 104.6 | 107.1 | 2.5 | 1.6 L | 7869 | 54.2 | 4.5 | 7 | 43.8 | 61.9 | 5.7 R | 11.1 R | Push/Fade | 4.3 R | 6.5 R | 36.6 | 2.2 R | 5.1 R | 22.3 | 5.6 | 41.4 |  | 0.24 | 0.67 | Indoor | 2211 Glenmount
1006 | Pitching Wedge | 20250126 11:43:00 AM | Dave | 12 |  | 84.2 | 69.4 | 1.21 | 104.2 | 107.5 | 3.3 | 2.6 L | 7468 | 48.8 | 4.3 | 7.3 | 40.9 | 62.3 | 3.5 R | 6.5 R | Straight | 2.5 R | 3.8 R | 33.5 | 1.3 R | 3 R | 20.6 | 6.1 | 38.8 |  | 0.24 | 0.87 | Indoor | 2211 Glenmount
1007 | Pitching Wedge | 20250126 11:43:00 AM | Dave | 13 |  | 92.6 | 73.6 | 1.26 | 121.8 | 122.6 | 0.7 | 1.2 L | 6896 | 67.8 | 5 | 5.8 | 41.6 | 60.2 | 2.7 L | 0.6 R | Straight | 1.9 L | 0.2 R | 35.7 | 2.2 R | 0.8 R | 22.5 | 5.1 | 43.7 |  | 0.28 | 0.36 | Indoor | 2211 Glenmount
1008 | 5 Iron | 20250127 8:18:00 PM | Dave | 1 |  | 106.8 | 75.5 | 1.41 | 144.1 | 155.5 | 11.4 | 2 L | 3574 | 39.2 | 4.3 | 5.2 | 22 | 59.8 | 5.7 R | 9.2 R | Fade | 2.2 R | 3.2 R | 16.7 | 1 R | 2.8 R | 12.3 | 4.9 | 26.8 |  | 0.02 | 0.25 | Indoor | 2211 Glenmount
1009 | 5 Iron | 20250127 8:18:00 PM | Dave | 2 |  | 115.4 | 79.3 | 1.45 | 158.2 | 173.4 | 15.2 | 3.2 L | 3066 | 37.7 | 4.3 | 5.7 | 20 | 59.5 | 3.2 L | 3.4 L | Straight | 1.1 L | 1 L | 14.3 | 0.1 R | 0.8 L | 10.6 | 5.3 | 24.4 |  | 0.28 | 0.16 | Indoor | 2211 Glenmount
1010 | 5 Iron | 20250127 8:18:00 PM | Dave | 3 |  | 89.4 | 73.4 | 1.22 | 106.7 | 116.6 | 9.9 | 0.3 R | 5763 | 30.6 | 3.7 | 2.7 | 19.6 | 62.5 | 0 L | 3.1 R | Straight | 0 L | 1.7 R | 16.9 | 1.7 R | 1.7 R | 13.3 | 2.5 | 27.2 |  | 0.61 | 0.28 | Indoor | 2211 Glenmount
1011 | 5 Iron | 20250127 8:18:00 PM | Dave | 4 |  | 98.9 | 78.3 | 1.26 | 84.1 | 123.8 | 39.7 | 0.1 R | 1882 | 9.9 | 2.1 | 3.7 | 15.8 | 62.9 | 36.2 L | 12.5 L | Pull/Draw | 9.4 L | 7.3 L | 9.1 | 2.1 R | 6 L | 7.2 | 3.3 | 10.4 |  | 0.39 | 0.42 | Indoor | 2211 Glenmount
1012 | 5 Iron | 20250127 8:18:00 PM | Dave | 5 |  | 99.7 | 82.6 | 1.21 | 113.1 | 139.2 | 26.2 | 1.4 L | 2063 | 21.3 | 3.1 | 4.1 | 17.7 | 62.2 | 10.1 L | 5.6 L | Draw | 3.1 L | 2.4 L | 13.4 | 0.7 R | 1.9 L | 10.5 | 3.8 | 17.5 |  | 0.03 | 0.27 | Indoor | 2211 Glenmount
1013 | 5 Iron | 20250127 8:18:00 PM | Dave | 6 |  | 96.7 | 84.1 | 1.15 | 121.6 | 137.9 | 16.2 | 0.8 L | 3230 | 31.7 | 3.7 | 3.7 | 21 | 63 | 3.6 R | 5.7 R | Straight | 1.3 R | 2.4 R | 17.2 | 1.1 R | 2.2 R | 13.2 | 3.4 | 24.5 |  | 0.58 | 0.23 | Indoor | 2211 Glenmount
1014 | 5 Iron | 20250127 8:18:00 PM | Dave | 7 |  | 69.5 | 80 | 0.87 | 49 | 67.2 | 18.2 | 2.4 R | 6278 | 7.1 | 1.7 | 0.8 | 13.7 | 58.5 | 35.2 R | 10.7 R | Push/Fade | 7.9 R | 10.8 R | 10.3 | 2.9 R | 9.8 R | 9 | 0.8 | 12.6 |  | 1.38 | 0.08 | Indoor | 2211 Glenmount
1015 | 5 Iron | 20250127 8:18:00 PM | Dave | 8 |  | 101 | 78.2 | 1.29 | 134.5 | 139.2 | 4.7 | 5.2 L | 5600 | 47.1 | 4.5 | 5.4 | 28 | 57.2 | 18.9 R | 20.2 R | Push/Fade | 9.1 R | 7.3 R | 21.1 | 1.7 L | 5.1 R | 14.6 | 5 | 33.1 |  | 0.21 | 0.55 | Indoor | 2211 Glenmount
1016 | 5 Iron | 20250127 8:18:00 PM | Dave | 9 |  | 96.5 | 75.7 | 1.27 | 126.4 | 137.8 | 11.4 | 2.7 L | 3185 | 38.3 | 4 | 4 | 24.9 | 62 | 8.2 R | 7.4 R | Fade | 3.6 R | 3 R | 20.7 | 0.6 L | 2.2 R | 15.1 | 3.6 | 27.8 |  | 0.63 | 0.13 | Indoor | 2211 Glenmount
1017 | 5 Iron | 20250127 8:18:00 PM | Dave | 10 |  | 86.5 | 77.2 | 1.12 | 88.3 | 108.1 | 19.8 | 1.6 R | 3982 | 16.7 | 2.8 | 0.3 | 12.8 | 64.4 | 17.9 L | 5.5 L | Draw | 3.9 L | 2.2 L | 11.8 | 1.7 R | 1.7 L | 10.4 | 0.4 | 17.7 |  | 0.08 | 0.54 | Indoor | 2211 Glenmount
1018 | 5 Iron | 20250127 8:18:00 PM | Dave | 11 |  | 84.1 | 89 | 0.94 | 50.4 | 79.2 | 28.8 | 2.3 L | 6291 | 3.9 | 1.4 | 3.9 | 16.7 | 54.7 | 45 R | 13.2 R | Push/Slice | 13.4 R | 13.9 R | 6.2 | 0.5 R | 11.8 R | 4.6 | 3.5 | 6.9 |  | 1.38 | 0.03 | Indoor | 2211 Glenmount
1019 | 5 Iron | 20250127 8:18:00 PM | Dave | 12 |  | 111 | 86.3 | 1.29 | 119.8 | 136.3 | 16.5 | 5.6 L | 8063 | 15.4 | 3.3 | 8 | 16.5 | 57.3 | 32.1 R | 26.4 R | Push/Fade | 8.8 R | 8.4 R | 6 | 0.4 L | 7 R | 3.8 | 7.2 | 15.7 |  | 1.38 | 0.62 | Indoor | 2211 Glenmount
1020 | 5 Iron | 20250127 8:18:00 PM | Dave | 13 |  | 121.2 | 85.2 | 1.42 | 184.2 | 189.9 | 5.7 | 1.9 L | 3952 | 73.2 | 5.7 | 3.4 | 23.3 | 56.2 | 2.2 L | 2.5 L | Straight | 0.9 L | 0.5 L | 19.9 | 0.4 R | 0.3 L | 15 | 3.3 | 37.6 |  | 0.19 | 0.29 | Indoor | 2211 Glenmount
1021 | 5 Iron | 20250127 8:18:00 PM | Dave | 14 |  | 102.4 | 73.8 | 1.39 | 136.1 | 145.8 | 9.7 | 8.5 L | 4943 | 42.6 | 4.4 | 5.9 | 26.8 | 58.7 | 18.8 R | 12 R | Fade | 8.6 R | 3.8 R | 19.5 | 4.9 L | 1.7 R | 13.4 | 5.4 | 30.3 |  | 0.2 | 0.4 | Indoor | 2211 Glenmount
1022 | 5 Iron | 20250127 8:18:00 PM | Dave | 15 |  | 114.1 | 82 | 1.39 | 165.1 | 170.2 | 5.1 | 0.9 L | 4614 | 60.6 | 5.2 | 6.6 | 27.1 | 58.3 | 1.8 R | 12.4 R | Push | 0.9 R | 4.1 R | 20.5 | 3.2 R | 3.9 R | 14 | 6.5 | 35.4 |  | 0.1 | 0.65 | Indoor | 2211 Glenmount
1023 | 5 Iron | 20250127 8:18:00 PM | Dave | 16 |  | 114.6 | 82.4 | 1.39 | 169.3 | 173.8 | 4.4 | 0.4 R | 4530 | 71.8 | 5.5 | 3.6 | 25.8 | 57.2 | 6.2 R | 18.3 R | Push/Fade | 2.8 R | 5.5 R | 22 | 2.8 R | 4.9 R | 16.1 | 3.6 | 38.8 |  | 0.68 | 0.32 | Indoor | 2211 Glenmount
1024 | 5 Iron | 20250127 8:18:00 PM | Dave | 17 |  | 100.2 | 77.1 | 1.3 | 137.5 | 146 | 8.5 | 3.9 L | 3688 | 47.6 | 4.5 | 4.9 | 28.5 | 61.5 | 12 R | 12.2 R | Fade | 5.9 R | 4.6 R | 23 | 1.3 L | 3.2 R | 16 | 4.3 | 31.7 |  | 0.04 | 0.06 | Indoor | 2211 Glenmount
1025 | 5 Iron | 20250127 8:18:00 PM | Dave | 18 |  | 111.2 | 79.2 | 1.4 | 160.1 | 166.5 | 6.3 | 5.5 L | 4242 | 58.5 | 5.1 | 5 | 27.2 | 60 | 15.2 R | 16 R | Fade | 7.1 R | 4.6 R | 21.3 | 2.6 L | 2.8 R | 14.9 | 5 | 34.6 |  | 0.08 | 0.19 | Indoor | 2211 Glenmount
1026 | 5 Iron | 20250127 8:18:00 PM | Dave | 19 |  | 104.2 | 82.3 | 1.27 | 147.2 | 157.4 | 10.2 | 0.6 R | 2994 | 49.9 | 4.6 | 2.3 | 23 | 59.7 | 0.3 L | 4.6 R | Straight | 0.1 L | 1.8 R | 20.7 | 1.9 R | 1.8 R | 15.9 | 2.2 | 31.1 |  | 0.41 | 0.04 | Indoor | 2211 Glenmount
1027 | 5 Iron | 20250127 8:18:00 PM | Dave | 20 |  | 113.2 | 81.9 | 1.38 | 163.3 | 175 | 11.7 | 0.4 R | 2946 | 49.8 | 4.7 | 3.5 | 21.7 | 57.5 | 9.1 L | 4.3 L | Draw | 3.4 L | 0.8 L | 17.9 | 2.7 R | 0.1 L | 13.6 | 3.3 | 29.5 |  | 0.22 | 0.03 | Indoor | 2211 Glenmount
1028 | 5 Iron | 20250127 8:18:00 PM | Dave | 21 |  | 114.6 | 81.6 | 1.4 | 160.8 | 169 | 8.3 | 1.9 L | 4291 | 46.2 | 4.7 | 5.8 | 21.2 | 57.6 | 0.4 L | 4.5 R | Straight | 0.2 L | 1.6 R | 15.4 | 1.8 R | 1.6 R | 11.3 | 5.6 | 29.6 |  | 0.5 | 0.44 | Indoor | 2211 Glenmount
1029 | 5 Iron | 20250127 8:18:00 PM | Dave | 22 |  | 102.1 | 77.1 | 1.32 | 127.9 | 144.5 | 16.5 | 5.6 L | 3821 | 29.8 | 3.8 | 5.6 | 20.9 | 57.9 | 11.1 R | 6.3 R | Fade | 4 R | 2 R | 15 | 2 L | 1.2 R | 11 | 5.2 | 23.1 |  | 0.68 | 0.51 | Indoor | 2211 Glenmount
1030 | 5 Iron | 20250127 8:18:00 PM | Dave | 23 |  | 95.4 | 78.9 | 1.21 | 56.7 | 91.1 | 34.4 | 5.8 L | 6460 | 3 | 1.4 | 0.8 | 8.4 | 60.5 | 45 R | 5.3 R | Slice | 7.5 R | 2.2 R | 3 | 5.3 L | 1.7 R | 2.8 | 0.6 | 5 |  | 1.19 | 0.71 | Indoor | 2211 Glenmount
1031 | 5 Iron | 20250127 8:18:00 PM | Dave | 24 |  | 102.5 | 80.1 | 1.28 | 122.5 | 146.5 | 24 | 4.2 L | 2358 | 24.4 | 3.3 | 4.7 | 18.4 | 61.2 | 1 L | 4.3 L | Straight | 0.3 L | 2 L | 13.7 | 1.7 L | 1.9 L | 10.6 | 4.3 | 19 |  | 0.34 | 0.14 | Indoor | 2211 Glenmount
1032 | 5 Iron | 20250127 8:18:00 PM | Dave | 25 |  | 94.4 | 78.8 | 1.2 | 114.4 | 124.6 | 10.2 | 4.1 L | 6365 | 33.2 | 3.8 | 5.2 | 30.3 | 59.4 | 34.4 R | 34.7 R | Push/Slice | 17.2 R | 16.3 R | 19.9 | 1 L | 11.7 R | 13.3 | 4.7 | 27.8 |  | 0.8 | 0.17 | Indoor | 2211 Glenmount
1033 | 5 Iron | 20250127 8:18:00 PM | Dave | 26 |  | 114 | 81.8 | 1.39 | 159.2 | 170.5 | 11.3 | 5.4 L | 3542 | 42.9 | 4.5 | 6.8 | 23.4 | 58.6 | 5.8 R | 4.5 R | Fade | 2.4 R | 1.1 R | 16.4 | 1.2 L | 0.6 R | 11.4 | 6.3 | 27.4 |  | 0.45 | 0.16 | Indoor | 2211 Glenmount
1034 | 5 Iron | 20250127 8:18:00 PM | Dave | 27 |  | 93.7 | 84.3 | 1.11 | 103.7 | 115.2 | 11.6 | 3.8 L | 8443 | 24.8 | 3.4 | 4.6 | 29.4 | 60.1 | 44.7 R | 38.9 R | Push/Slice | 20.8 R | 19.6 R | 16.4 | 1.1 L | 14.3 R | 11 | 4.3 | 23.8 |  | 0.88 | 0.42 | Indoor | 2211 Glenmount
1035 | 5 Iron | 20250127 8:18:00 PM | Dave | 28 |  | 112.9 | 78.7 | 1.43 | 155.8 | 168.7 | 12.9 | 3.9 L | 3270 | 40.2 | 4.4 | 4.9 | 20 | 60 | 0.1 R | 2.8 L | Straight | 0 R | 1.1 L | 15.1 | 1.1 L | 1.1 L | 11.4 | 4.6 | 26.1 |  | 0.01 | 0.02 | Indoor | 2211 Glenmount
1036 | 5 Iron | 20250127 8:18:00 PM | Dave | 29 |  | 108.2 | 86.4 | 1.25 | 143.7 | 156.2 | 12.4 | 3.8 L | 4565 | 37.6 | 4.3 | 5.4 | 20.4 | 58.4 | 10.1 R | 10.7 R | Fade | 3.6 R | 3.2 R | 14.6 | 0.4 L | 2.5 R | 10.8 | 5.1 | 26.9 |  | 0.58 | 0.6 | Indoor | 2211 Glenmount
1037 | 5 Iron | 20250127 8:18:00 PM | Dave | 30 |  | 113 | 81 | 1.4 | 160.9 | 167.8 | 7 | 6.4 L | 4341 | 52.6 | 4.9 | 6.1 | 25.4 | 57.2 | 12.2 R | 11.4 R | Fade | 5.4 R | 3 R | 18.7 | 2.4 L | 1.7 R | 13 | 5.8 | 32.4 |  | 0.39 | 0.57 | Indoor | 2211 Glenmount
1038 | 5 Iron | 20250127 8:18:00 PM | Dave | 31 |  | 111.2 | 80.7 | 1.38 | 158.4 | 167 | 8.6 | 4.6 L | 3808 | 50.9 | 4.8 | 5.1 | 24.3 | 57.4 | 9.5 R | 9.7 R | Fade | 4 R | 2.7 R | 18.9 | 1.3 L | 1.8 R | 13.6 | 4.4 | 31.4 |  | 0.52 | 0.16 | Indoor | 2211 Glenmount
1039 | 5 Iron | 20250127 8:18:00 PM | Dave | 32 |  | 103.4 | 78.8 | 1.31 | 140.9 | 148.9 | 7.9 | 4.9 L | 4234 | 46 | 4.5 | 4.6 | 26.1 | 58.2 | 18.1 R | 17.8 R | Push/Fade | 8.1 R | 6 R | 20.3 | 2.1 L | 4.1 R | 14.5 | 4.2 | 30.9 |  | 0.45 | 0.26 | Indoor | 2211 Glenmount
1040 | 5 Iron | 20250127 8:18:00 PM | Dave | 33 |  | 91.6 | 81.2 | 1.13 | 100.4 | 114.6 | 14.2 | 5.4 L | 6719 | 22.9 | 3.2 | 5.7 | 30.8 | 56.8 | 41.8 R | 34.2 R | Push/Slice | 20.6 R | 18.9 R | 17.4 | 1.7 L | 13.5 R | 11.3 | 5.5 | 22.2 |  | 0.97 | 0.37 | Indoor | 2211 Glenmount
1041 | 5 Iron | 20250127 8:18:00 PM | Dave | 34 |  | 107.7 | 79.5 | 1.35 | 141.5 | 159.2 | 17.8 | 1.1 L | 3041 | 33.6 | 4 | 4.5 | 19.2 | 60.7 | 1.7 L | 1.9 R | Straight | 0.6 L | 0.9 R | 14.7 | 1.5 R | 1 R | 11.3 | 4.3 | 23.5 |  | 0.43 | 0.01 | Indoor | 2211 Glenmount
1042 | 5 Iron | 20250127 8:18:00 PM | Dave | 35 |  | 122.1 | 85.3 | 1.43 | 181.2 | 191.4 | 10.2 | 0 R | 3366 | 56.4 | 5.1 | 3.4 | 21.2 | 58.5 | 19 L | 21.8 L | Draw | 6.9 L | 4.8 L | 16.7 | 2.1 R | 3.4 L | 12.7 | 3.3 | 31.3 |  | 0.4 | 0.18 | Indoor | 2211 Glenmount
1043 | 5 Iron | 20250127 8:18:00 PM | Dave | 36 |  | 106.1 | 84 | 1.26 | 27.6 | 76.1 | 48.5 | 0.3 R | 3506 | 0.5 | 0.6 | 0.8 | 4.2 | 60.5 | 45 R | 2.6 R | Push/Fade | 3.6 R | 4.3 R | 1.3 | 0.7 R | 4.2 R | 0.9 | 0.8 | 1.4 |  | 0.97 | 0.21 | Indoor | 2211 Glenmount
1044 | 5 Iron | 20250127 8:18:00 PM | Dave | 37 |  | 111.6 | 81.2 | 1.37 | 162.1 | 167.2 | 5.1 | 2.7 L | 4451 | 64.1 | 5.2 | 4.6 | 27.5 | 57.6 | 13.3 R | 21.7 R | Push/Fade | 6.3 R | 6.6 R | 22.2 | 0.2 R | 5 R | 15.7 | 4.3 | 36.7 |  | 0.25 | 0.21 | Indoor | 2211 Glenmount
1045 | 5 Iron | 20250127 8:18:00 PM | Dave | 38 |  | 94.6 | 80.9 | 1.17 | 105.4 | 131.2 | 25.8 | 1.2 L | 1823 | 21.2 | 3 | 3.5 | 18.2 | 60.9 | 4 L | 1.1 L | Straight | 1.3 L | 0.5 L | 14.7 | 0.8 R | 0.3 L | 11.6 | 3.2 | 18.2 |  | 0.48 | 0.32 | Indoor | 2211 Glenmount
1046 | 5 Iron | 20250127 8:18:00 PM | Dave | 39 |  | 112 | 80.7 | 1.39 | 163.6 | 171.7 | 8.1 | 1.5 L | 3575 | 58.2 | 5 | 4 | 25 | 59.8 | 9.2 R | 15.9 R | Push/Fade | 4 R | 4.8 R | 20.6 | 0.8 R | 3.9 R | 15.1 | 3.8 | 33.7 |  | 0.03 | 0.21 | Indoor | 2211 Glenmount
1047 | 5 Iron | 20250127 8:18:00 PM | Dave | 40 |  | 91.3 | 81.4 | 1.12 | 111.3 | 118.7 | 7.4 | 2.9 L | 7490 | 38.7 | 4 | 4.4 | 36.2 | 56.7 | 38.3 R | 43.6 R | Push/Slice | 22.6 R | 22.7 R | 24.2 | 0.1 R | 16 R | 15.8 | 4.3 | 31.9 |  | 0.68 | 0.27 | Indoor | 2211 Glenmount
1048 | 5 Iron | 20250127 8:18:00 PM | Dave | 41 |  | 92.6 | 70.4 | 1.31 | 115.5 | 130 | 14.5 | 6 L | 3392 | 32.7 | 3.7 | 5.1 | 25.9 | 62.7 | 9.6 R | 2.6 R | Fade | 4.3 R | 1 R | 20.5 | 3.3 L | 0 L | 14.5 | 4.7 | 26 |  | 0.66 | 0.24 | Indoor | 2211 Glenmount
1049 | 5 Iron | 20250127 8:18:00 PM | Dave | 42 |  | 96.5 | 73.4 | 1.32 | 125.7 | 136.7 | 11 | 7.1 L | 3402 | 37.7 | 4 | 5.6 | 27.9 | 61.5 | 13.4 R | 6 R | Fade | 6.5 R | 2.4 R | 21.5 | 4.1 L | 0.8 R | 14.8 | 5 | 27.7 |  | 0.22 | 0.14 | Indoor | 2211 Glenmount
1050 | 5 Iron | 20250127 8:18:00 PM | Dave | 43 |  | 110.5 | 83.1 | 1.33 | 154.5 | 164.9 | 10.4 | 6.4 L | 3485 | 45.1 | 4.6 | 6 | 24.1 | 59.7 | 4.6 R | 1.8 L | Straight | 1.9 R | 1 L | 18 | 2.9 L | 1.4 L | 12.8 | 5.4 | 28.8 |  | 0.13 | 0.02 | Indoor | 2211 Glenmount
1051 | 5 Iron | 20250127 8:18:00 PM | Dave | 44 |  | 111.3 | 83.3 | 1.34 | 157.5 | 160.3 | 2.8 | 4.9 L | 5899 | 67.1 | 5.3 | 5.2 | 29.6 | 56.8 | 19 R | 27.3 R | Push/Fade | 9.7 R | 8.2 R | 22.8 | 1.4 L | 5.7 R | 15.6 | 5 | 39.2 |  | 0.06 | 0.5 | Indoor | 2211 Glenmount
1052 | 5 Iron | 20250127 8:18:00 PM | Dave | 45 |  | 115.3 | 83.9 | 1.37 | 167.8 | 170.9 | 3.1 | 3.5 L | 5375 | 74.9 | 5.6 | 5.2 | 30.1 | 57 | 16.6 R | 29.3 R | Push/Fade | 8.6 R | 8.6 R | 23.7 | 0.1 L | 6.3 R | 16.1 | 5 | 40.5 |  | 0.15 | 0.31 | Indoor | 2211 Glenmount
1053 | 5 Iron | 20250127 8:18:00 PM | Dave | 46 |  | 93.8 | 80.7 | 1.16 | 106.3 | 131.1 | 24.8 | 4.8 L | 1585 | 22.9 | 3 | 2.4 | 18.4 | 63.3 | 11.2 L | 13.8 L | Pull/Draw | 3.6 L | 7.1 L | 15.6 | 3.6 L | 6.5 L | 12.6 | 2.2 | 19.1 |  | 0.51 | 0.48 | Indoor | 2211 Glenmount
1054 | 5 Iron | 20250127 8:18:00 PM | Dave | 47 |  | 99.9 | 73.3 | 1.36 | 130.6 | 139.5 | 8.9 | 9.5 L | 4418 | 39.1 | 4.1 | 6.2 | 28.7 | 59.4 | 22.1 R | 13.4 R | Fade | 10.9 R | 5 R | 20.5 | 5.8 L | 2.3 R | 13.8 | 5.6 | 28.6 |  | 0.12 | 0.49 | Indoor | 2211 Glenmount
1055 | 5 Iron | 20250127 8:18:00 PM | Dave | 48 |  | 101.5 | 75.6 | 1.34 | 113.3 | 136.9 | 23.6 | 7.1 L | 3493 | 18.7 | 3.1 | 6 | 17 | 62.3 | 6 R | 3.5 L | Straight | 1.8 R | 2.2 L | 10.9 | 4 L | 2.5 L | 8.3 | 5.5 | 16.5 |  | 0.49 | 0.47 | Indoor | 2211 Glenmount
1056 | 5 Iron | 20250127 8:18:00 PM | Dave | 49 |  | 120.6 | 84.7 | 1.42 | 180.2 | 187.9 | 7.8 | 5.6 L | 3733 | 61.4 | 5.3 | 5.8 | 24.6 | 59.5 | 4.2 R | 0.1 R | Straight | 1.8 R | 0.4 L | 18.7 | 2.2 L | 0.8 L | 13.2 | 5.4 | 33.7 |  | 0.02 | 0.12 | Indoor | 2211 Glenmount
1057 | 5 Iron | 20250127 8:18:00 PM | Dave | 50 |  | 118.3 | 82.4 | 1.44 | 174.9 | 182.3 | 7.4 | 3.5 L | 3857 | 59.8 | 5.2 | 4.3 | 22.3 | 58.2 | 0.8 L | 3.6 L | Straight | 0.3 L | 1.1 L | 18 | 0.8 L | 1.1 L | 13.4 | 4.2 | 33.7 |  | 0.12 | 0.3 | Indoor | 2211 Glenmount
1058 | 5 Iron | 20250127 8:18:00 PM | Dave | 51 |  | 106.6 | 84.9 | 1.26 | 143.9 | 151.2 | 7.3 | 6.2 L | 4812 | 43.5 | 4.5 | 5.6 | 24.5 | 58.1 | 17.7 R | 15.9 R | Fade | 7.5 R | 4.8 R | 17.8 | 2.7 L | 3.1 R | 12.6 | 5.4 | 29.9 |  | 0.84 | 0.52 | Indoor | 2211 Glenmount
1059 | 5 Iron | 20250127 8:18:00 PM | Dave | 52 |  | 112.8 | 83 | 1.36 | 165.8 | 171.1 | 5.3 | 2.9 L | 4243 | 66.7 | 5.3 | 4.3 | 27.2 | 59.3 | 10.9 R | 16.5 R | Push/Fade | 5.1 R | 4.8 R | 22.4 | 0.4 L | 3.5 R | 16 | 4 | 37.2 |  | 0.06 | 0.23 | Indoor | 2211 Glenmount
1060 | 5 Iron | 20250127 8:18:00 PM | Dave | 53 |  | 105.1 | 79.4 | 1.32 | 143 | 149.4 | 6.4 | 7.4 L | 4866 | 47 | 4.6 | 5.5 | 27 | 57.6 | 19.9 R | 16.8 R | Fade | 9.2 R | 5.3 R | 19.9 | 3.9 L | 3.1 R | 13.8 | 5.5 | 31.7 |  | 0.63 | 0.72 | Indoor | 2211 Glenmount
1061 | 5 Iron | 20250127 8:18:00 PM | Dave | 54 |  | 105.3 | 84.3 | 1.25 | 143.7 | 155.8 | 12.1 | 4 L | 3146 | 41.5 | 4.3 | 3.6 | 22 | 63.5 | 10.2 R | 6.1 R | Fade | 3.9 R | 1.7 R | 18 | 2.2 L | 0.9 R | 13.6 | 3.5 | 27.6 |  | 0.08 | 0.16 | Indoor | 2211 Glenmount
1062 | 5 Iron | 20250127 8:18:00 PM | Dave | 55 |  | 106.7 | 82.9 | 1.29 | 153.4 | 159.1 | 5.7 | 2.1 L | 4143 | 61.4 | 5.1 | 3.8 | 28.3 | 60.2 | 13.5 R | 20.3 R | Push/Fade | 6.6 R | 6.7 R | 23.7 | 0.1 R | 5.1 R | 16.9 | 3.6 | 36.3 |  | 0.13 | 0.06 | Indoor | 2211 Glenmount
1063 | 5 Iron | 20250127 8:18:00 PM | Dave | 56 |  | 107.7 | 82.5 | 1.31 | 141.6 | 155.5 | 14 | 2.7 L | 4260 | 35.3 | 4.2 | 5.8 | 20.6 | 56.6 | 10.3 R | 14.3 R | Push/Fade | 3.7 R | 4.8 R | 14.5 | 1.1 R | 4.1 R | 10.7 | 5.5 | 25.5 |  | 0.63 | 0.43 | Indoor | 2211 Glenmount
1064 | 6 Iron | 20250129 7:23:00 PM | Alex | 1 |  | 98.9 | 77.8 | 1.27 | 111.2 | 135.2 | 24 | 2.4 R | 2890 | 20.4 | 3.1 | 6 | 20 | 63.6 | 13.9 L | 0.2 R | Draw | 4.8 L | 0.6 R | 13.4 | 5.4 R | 1.5 R | 9.8 | 5.6 | 17.6 |  | 0.88 | 0.38 | Indoor | 2211 Glenmount
1065 | 6 Iron | 20250129 7:23:00 PM | Alex | 2 |  | 99.5 | 82.1 | 1.21 | 119.1 | 136.3 | 17.2 | 3.9 R | 4169 | 25.5 | 3.5 | 4.9 | 18.7 | 58.7 | 12.6 L | 3.9 R | Draw | 4.1 L | 2.8 R | 13.3 | 6.9 R | 3.5 R | 10.2 | 5 | 21.3 |  | 0.7 | 0.11 | Indoor | 2211 Glenmount
1066 | 6 Iron | 20250129 7:23:00 PM | Alex | 3 |  | 107.1 | 80.5 | 1.33 | 146.4 | 151.1 | 4.7 | 1.4 L | 5421 | 49.3 | 4.8 | 5.6 | 23.9 | 56.4 | 5.1 R | 12.9 R | Push/Fade | 2.1 R | 4.4 R | 18.2 | 2.3 R | 4 R | 13 | 5.5 | 33 |  | 0.14 | 0.67 | Indoor | 2211 Glenmount
1067 | 6 Iron | 20250129 7:23:00 PM | Alex | 4 |  | 70.9 | 81.8 | 0.87 | 72.1 | 77.5 | 5.4 | 2.5 R | 9384 | 22.8 | 3 | 0.6 | 19 | 57.5 | 3 R | 4.5 R | Fade | 1 R | 3.2 R | 19.6 | 2.1 R | 3 R | 16.2 | 0.6 | 27.9 |  | 0.17 | 0.92 | Indoor | 2211 Glenmount
1068 | 6 Iron | 20250129 7:23:00 PM | Alex | 5 |  | 115.4 | 84.8 | 1.36 | 166.9 | 172 | 5.1 | 0.4 L | 4708 | 60.2 | 5.2 | 5.4 | 24.2 | 58.9 | 4.5 R | 15.6 R | Push/Fade | 1.9 R | 4.8 R | 18.8 | 2.9 R | 4.4 R | 13.5 | 5.3 | 35.2 |  | 0.71 | 0.28 | Indoor | 2211 Glenmount
1069 | 6 Iron | 20250129 7:23:00 PM | Alex | 6 |  | 123.6 | 83.8 | 1.48 | 172.4 | 187.5 | 15.1 | 2.5 R | 4029 | 39.8 | 4.6 | 6 | 18 | 60.6 | 13.7 L | 0.5 L | Draw | 4.3 L | 1.6 R | 11.6 | 5.8 R | 2.3 R | 8.6 | 6.1 | 25.6 |  | 0.5 | 0.46 | Indoor | 2211 Glenmount
1070 | 6 Iron | 20250129 7:23:00 PM | Alex | 7 |  | 112.9 | 84.5 | 1.34 | 135 | 159.2 | 24.3 | 3.1 R | 3681 | 22.5 | 3.5 | 6.2 | 19.7 | 63.2 | 29.5 L | 13.4 L | Draw | 9.7 L | 3.4 L | 10.9 | 6.3 R | 1.7 L | 7.7 | 5.8 | 17.4 |  | 0.72 | 0.2 | Indoor | 2211 Glenmount
1071 | 6 Iron | 20250129 7:23:00 PM | Alex | 8 |  | 104 | 84.2 | 1.24 | 103 | 134.2 | 31.3 | 3.6 R | 3488 | 12.7 | 2.6 | 6.8 | 18.6 | 63.4 | 29.9 L | 6.6 L | Draw | 9.3 L | 2.2 L | 9.3 | 7 R | 0.6 L | 6.5 | 6.2 | 12.2 |  | 0.9 | 0.27 | Indoor | 2211 Glenmount
1072 | 6 Iron | 20250129 7:23:00 PM | Alex | 9 |  | 111.1 | 83.7 | 1.33 | 153.1 | 158.9 | 5.7 | 4.3 R | 5085 | 47.3 | 4.8 | 4.1 | 19.5 | 55.9 | 5.7 R | 26.2 R | Push/Fade | 1.9 R | 9 R | 15.3 | 7.1 R | 8.7 R | 11.8 | 4.1 | 31.4 |  | 0.05 | 0.59 | Indoor | 2211 Glenmount
1073 | 6 Iron | 20250129 7:23:00 PM | Alex | 10 |  | 126.7 | 90.4 | 1.4 | 175.8 | 190.8 | 15.1 | 4.6 R | 4393 | 38.8 | 4.7 | 5.1 | 16.2 | 58 | 21 L | 3.2 L | Draw | 5.8 L | 2 R | 10.1 | 7.8 R | 2.9 R | 7.8 | 4.8 | 25.2 |  | 0.15 | 0.48 | Indoor | 2211 Glenmount
1074 | 6 Iron | 20250129 7:23:00 PM | Alex | 11 |  | 125.8 | 90.6 | 1.39 | 186.7 | 193.2 | 6.5 | 2.8 R | 4394 | 60.6 | 5.4 | 5.6 | 21.5 | 60.9 | 10.6 L | 1.8 R | Draw | 3.9 L | 1.9 R | 15.6 | 5.9 R | 2.7 R | 11.4 | 5.4 | 33.7 |  | 0.92 | 0.13 | Indoor | 2211 Glenmount
1075 | 6 Iron | 20250129 7:23:00 PM | Alex | 12 |  | 123.6 | 87.7 | 1.41 | 143.2 | 170.9 | 27.7 | 0.6 R | 4231 | 15.7 | 3.4 | 6.9 | 12.4 | 58.9 | 16.1 L | 1.4 L | Draw | 3.4 L | 1.3 R | 5.1 | 4.8 R | 1.7 R | 3.8 | 6.4 | 13.3 |  | 0.07 | 0.24 | Indoor | 2211 Glenmount
1076 | 6 Iron | 20250129 7:23:00 PM | Alex | 13 |  | 119 | 90.4 | 1.32 | 170.7 | 180 | 9.3 | 3.8 R | 3971 | 49.6 | 4.9 | 3.9 | 19.2 | 62 | 13.8 L | 1.2 L | Draw | 4.6 L | 1.3 R | 14.7 | 5.9 R | 2.1 R | 11.4 | 4.3 | 30 |  | 1 | 0.11 | Indoor | 2211 Glenmount
1077 | 6 Iron | 20250129 7:23:00 PM | Alex | 14 |  | 117.1 | 85.9 | 1.36 | 167.2 | 173.4 | 6.1 | 0.3 R | 4704 | 53 | 5 | 4 | 19.2 | 61.7 | 6.2 R | 15.8 R | Push/Fade | 2.1 R | 4.5 R | 15.1 | 2.4 R | 4.1 R | 11.7 | 3.1 | 32.4 |  | 0.74 | 0.04 | Indoor | 2211 Glenmount
1078 | 6 Iron | 20250129 7:23:00 PM | Alex | 15 |  | 128.1 | 88.8 | 1.44 | 185 | 192.7 | 7.7 | 0.4 R | 4628 | 50 | 5.1 | 6.5 | 19.2 | 60.8 | 11.7 L | 5 L | Draw | 3.9 L | 0.1 R | 12.3 | 4 R | 0.8 R | 8.9 | 5.9 | 30.1 |  | 0.66 | 0.18 | Indoor | 2211 Glenmount
1079 | 6 Iron | 20250129 7:23:00 PM | Alex | 16 |  | 127.9 | 89.7 | 1.42 | 183.4 | 193.3 | 9.9 | 0.5 R | 4234 | 45.6 | 5 | 8.6 | 21.8 | 62.1 | 9.6 L | 1.4 R | Draw | 3.6 L | 1.5 R | 12.9 | 5.1 R | 2.2 R | 8.5 | 7.7 | 27.9 |  | 0.45 | 0.07 | Indoor | 2211 Glenmount
1080 | 6 Iron | 20250129 7:23:00 PM | Alex | 17 |  | 116.8 | 88.8 | 1.31 | 157.1 | 172.1 | 15 | 0.9 R | 4250 | 35.4 | 4.4 | 7.9 | 20.7 | 61.5 | 7.7 L | 4.7 R | Draw | 2.8 L | 2.4 R | 12.7 | 5.2 R | 3 R | 8.7 | 7.5 | 24.5 |  | 0.97 | 0.2 | Indoor | 2211 Glenmount
1081 | 6 Iron | 20250129 7:23:00 PM | Alex | 18 |  | 92.6 | 90.3 | 1.03 | 98.9 | 118.5 | 19.5 | 0.4 L | 4267 | 17.7 | 3 | 7.7 | 20.9 | 63.1 | 0.5 L | 6 R | Straight | 0.2 L | 3.4 R | 13.1 | 3.6 R | 3.4 R | 9.1 | 7.2 | 17.5 |  | 1.38 | 0.35 | Indoor | 2211 Glenmount
1082 | 6 Iron | 20250129 7:23:00 PM | Alex | 19 |  | 127.9 | 89 | 1.44 | 185 | 192.8 | 7.8 | 1.1 L | 4544 | 49.8 | 5.2 | 7.6 | 20.4 | 61.8 | 4.6 L | 2.4 R | Draw | 1.7 L | 1.3 R | 12.7 | 3 R | 1.6 R | 8.9 | 6.7 | 30 |  | 0.53 | 0.16 | Indoor | 2211 Glenmount
1083 | 6 Iron | 20250129 7:23:00 PM | Alex | 20 |  | 121.2 | 88.1 | 1.38 | 164.1 | 179.5 | 15.4 | 3.7 L | 4317 | 34.9 | 4.4 | 7.2 | 17.9 | 64.1 | 3.9 L | 5.2 L | Straight | 1.2 L | 1.4 L | 10.7 | 0.2 L | 1.2 L | 7.7 | 5.9 | 24 |  | 0.48 | 0.57 | Indoor | 2211 Glenmount
1084 | 6 Iron | 20250129 7:23:00 PM | Alex | 21 |  | 129.1 | 85.8 | 1.5 | 170.5 | 191.7 | 21.3 | 1.9 L | 3826 | 27.8 | 4.2 | 7.4 | 16.2 | 62.8 | 16.4 L | 13.8 L | Draw | 4.6 L | 2.7 L | 8.2 | 1.9 R | 2 L | 5.8 | 6.8 | 19.3 |  | 0.43 | 0.04 | Indoor | 2211 Glenmount
1085 | 6 Iron | 20250129 7:23:00 PM | Alex | 22 |  | 120.2 | 90.8 | 1.32 | 166.5 | 178.6 | 12.1 | 1 L | 4693 | 41.4 | 4.7 | 6.2 | 17.9 | 60.6 | 0.2 R | 7.7 R | Straight | 0.1 R | 2.5 R | 11.7 | 2.5 R | 2.5 R | 8.7 | 5.7 | 27.4 |  | 0.02 | 0.25 | Indoor | 2211 Glenmount
1086 | 6 Iron | 20250129 7:23:00 PM | Alex | 23 |  | 122.1 | 85.7 | 1.42 | 175.9 | 185.5 | 9.6 | 0.8 R | 3971 | 48.6 | 4.9 | 5.7 | 19.9 | 61.9 | 6.9 L | 2 R | Draw | 2.4 L | 1.5 R | 14.1 | 3.8 R | 1.9 R | 10.4 | 5.4 | 29.3 |  | 0.36 | 0.02 | Indoor | 2211 Glenmount
1087 | 6 Iron | 20250129 7:23:00 PM | Alex | 24 |  | 122.7 | 88.3 | 1.39 | 178.3 | 184.9 | 6.6 | 0.9 L | 4558 | 54.8 | 5.2 | 7.3 | 22.9 | 60.6 | 1 L | 8.7 R | Straight | 0.4 L | 2.9 R | 15.6 | 3.3 R | 2.9 R | 10.8 | 6.9 | 32.3 |  | 0.6 | 0.17 | Indoor | 2211 Glenmount
1088 | 6 Iron | 20250129 7:23:00 PM | Alex | 25 |  | 116.2 | 85.3 | 1.36 | 162.7 | 173.7 | 11.1 | 1.5 R | 3689 | 43.1 | 4.6 | 6.2 | 21.8 | 61.7 | 10.5 L | 0.2 L | Draw | 4 L | 0.9 R | 15.3 | 4.8 R | 1.7 R | 11 | 5.8 | 27.4 |  | 0.55 | 0.17 | Indoor | 2211 Glenmount
1089 | 6 Iron | 20250129 7:23:00 PM | Alex | 26 |  | 112 | 89.3 | 1.26 | 156 | 164.7 | 8.7 | 1.2 R | 4149 | 45.3 | 4.7 | 6.4 | 23.2 | 62.8 | 3.7 L | 7.6 R | Straight | 1.5 L | 3 R | 16.7 | 4.5 R | 3.4 R | 11.8 | 6.1 | 29.4 |  | 0.43 | 0.02 | Indoor | 2211 Glenmount
1090 | 6 Iron | 20250129 7:23:00 PM | Alex | 27 |  | 113.5 | 82.3 | 1.38 | 159.8 | 167.1 | 7.3 | 5.8 L | 4405 | 48.9 | 4.8 | 6.6 | 23.8 | 60.3 | 2.9 R | 1.3 L | Straight | 1.2 R | 0.8 L | 17.2 | 2 L | 1.1 L | 12 | 6.1 | 31 |  | 0.4 | 0.29 | Indoor | 2211 Glenmount
1091 | Pitching Wedge | 20250131 5:49:00 PM | Dave | 1 |  | 80.4 | 74.6 | 1.08 | 98.1 | 102.2 | 4.1 | 5.7 L | 6814 | 47 | 4.1 | 4.9 | 41.8 | 66.1 | 18.1 R | 14.2 R | Push/Fade | 13 R | 9.5 R | 35 | 3.6 L | 5.3 R | 22.3 | 3.9 | 38.6 |  | 0.71 | 0.28 | Indoor | 2211 Glenmount
1092 | Pitching Wedge | 20250131 5:49:00 PM | Dave | 2 |  | 76.8 | 73.9 | 1.04 | 94.1 | 96.3 | 2.3 | 6.1 L | 5424 | 48.9 | 4.1 | 4.4 | 43.7 | 66.2 | 0.9 R | 5.8 L | Pull | 0.7 R | 3.5 L | 39.3 | 4.2 L | 3.7 L | 25 | 2.9 | 39.9 |  | 0.2 | 0.2 | Indoor | 2211 Glenmount
1093 | Pitching Wedge | 20250131 5:49:00 PM | Dave | 3 |  | 83.8 | 72.9 | 1.15 | 105.3 | 105.9 | 0.6 | 5.7 L | 7106 | 60.2 | 4.7 | 5.3 | 45 | 62.1 | 2.7 R | 1.7 L | Straight | 2.1 R | 0.7 L | 39.6 | 2.9 L | 1.5 L | 24.7 | 4.4 | 43.5 |  | 0.44 | 0.51 | Indoor | 2211 Glenmount
1094 | Pitching Wedge | 20250131 5:49:00 PM | Dave | 4 |  | 84.7 | 72.6 | 1.17 | 107.4 | 108.2 | 0.9 | 7.3 L | 6745 | 59.5 | 4.6 | 5.1 | 43.3 | 62.6 | 2.6 R | 5.3 L | Straight | 2 R | 2.7 L | 38.1 | 4.6 L | 3.3 L | 24 | 5.6 | 42.7 |  | 0.03 | 1.18 | Indoor | 2211 Glenmount
1095 | Pitching Wedge | 20250131 5:49:00 PM | Dave | 5 |  | 71.9 | 75 | 0.96 | 80.7 | 84.1 | 3.4 | 7 L | 8492 | 37.5 | 3.7 | 6.8 | 48.5 | 63.4 | 25.2 R | 19.8 R | Push/Fade | 20.9 R | 17.3 R | 37.6 | 3.6 L | 10.4 R | 22.9 | 5.5 | 37.2 |  | 0.34 | 0.54 | Indoor | 2211 Glenmount
1096 | Pitching Wedge | 20250131 5:49:00 PM | Dave | 6 |  | 87.7 | 74.6 | 1.18 | 112.2 | 112.9 | 0.7 | 5.8 L | 7111 | 59.8 | 4.7 | 5.3 | 40.7 | 65.2 | 5.4 L | 13.7 L | Pull/Draw | 3.9 L | 7.2 L | 35.3 | 3.3 L | 6 L | 22.5 | 3.8 | 42.2 |  | 0.15 | 0.1 | Indoor | 2211 Glenmount
1097 | Pitching Wedge | 20250131 5:49:00 PM | Dave | 7 |  | 80.7 | 71.6 | 1.13 | 100.3 | 101.6 | 1.3 | 5.6 L | 6302 | 52.3 | 4.3 | 4.2 | 41.1 | 67.6 | 2.1 L | 9.1 L | Pull | 1.5 L | 5.3 L | 36.9 | 3.9 L | 4.9 L | 23.9 | 3.2 | 40.7 |  | 0.17 | 0.01 | Indoor | 2211 Glenmount
1098 | Pitching Wedge | 20250131 5:49:00 PM | Dave | 8 |  | 77.5 | 77.5 | 1 | 77.3 | 87.5 | 10.2 | 8.3 L | 9134 | 20.4 | 2.9 | 6.3 | 42.1 | 63.1 | 45 R | 28.8 R | Push/Slice | 30.4 R | 25.3 R | 23.6 | 5.1 L | 15.5 R | 13.9 | 5.5 | 23.9 |  | 0.54 | 0.01 | Indoor | 2211 Glenmount
1099 | Pitching Wedge | 20250131 5:49:00 PM | Dave | 9 |  | 75.6 | 70.8 | 1.07 | 91.1 | 93.3 | 2.2 | 8.1 L | 5678 | 45 | 4 | 4.4 | 41.9 | 67.1 | 2.1 L | 11.9 L | Pull | 1.5 L | 7.7 L | 37.5 | 6.2 L | 7.3 L | 24.1 | 3 | 38.6 |  | 0.08 | 0.21 | Indoor | 2211 Glenmount
1100 | Pitching Wedge | 20250131 5:49:00 PM | Dave | 10 |  | 76.4 | 75.9 | 1.01 | 78.9 | 86.7 | 7.8 | 4.2 R | 8949 | 22.7 | 3 | 5.5 | 33.9 | 58.2 | 34.1 R | 26.1 R | Push/Slice | 19.2 R | 19.9 R | 22.8 | 0.7 R | 14.5 R | 14.8 | 4.8 | 26 |  | 0.75 | 0.1 | Indoor | 2211 Glenmount
1101 | Pitching Wedge | 20250131 5:49:00 PM | Dave | 11 |  | 83.9 | 76.6 | 1.09 | 106.6 | 108.5 | 1.9 | 6.1 L | 5876 | 52.9 | 4.4 | 3.1 | 37.4 | 67.3 | 11.5 L | 22.1 L | Pull/Draw | 7.5 L | 12.3 L | 33.6 | 4.8 L | 10.1 L | 22.6 | 2.1 | 39.7 |  | 0.09 | 0.37 | Indoor | 2211 Glenmount
1102 | Pitching Wedge | 20250131 5:49:00 PM | Dave | 12 |  | 74.2 | 70.5 | 1.05 | 68.4 | 80.6 | 12.1 | 10.3 L | 8395 | 15.7 | 2.5 | 6.4 | 37.5 | 60.5 | 43.4 R | 19.8 R | Push/Slice | 26 R | 19.3 R | 21.1 | 6.7 L | 11.5 R | 12.8 | 5.1 | 20.7 |  | 0.07 | 0.21 | Indoor | 2211 Glenmount
1103 | Pitching Wedge | 20250131 5:49:00 PM | Dave | 13 |  | 87.9 | 82.4 | 1.07 | 111.6 | 112.2 | 0.6 | 5.7 L | 7657 | 59 | 4.7 | 8.4 | 46.5 | 65.8 | 11.8 L | 20.4 L | Pull/Draw | 9.6 L | 11.5 L | 37.3 | 1.9 L | 8.3 L | 22.1 | 6.4 | 42.2 |  | 0.97 | 0.83 | Indoor | 2211 Glenmount
1104 | Pitching Wedge | 20250131 5:49:00 PM | Dave | 14 |  | 103.9 | 82.6 | 1.26 | 103.5 | 121.7 | 18.2 | 6 L | 8572 | 13.1 | 2.9 | 6.4 | 17.8 | 65.3 | 40.8 R | 23.7 R | Push/Slice | 11.7 R | 8.6 R | 7.1 | 3.1 L | 6.6 R | 4.9 | 4.6 | 14.4 |  | 1.24 | 0.06 | Indoor | 2211 Glenmount
1105 | Pitching Wedge | 20250131 5:49:00 PM | Dave | 15 |  | 76.7 | 77.6 | 0.99 | 74.4 | 86.6 | 12.2 | 10.4 L | 7962 | 18.1 | 2.7 | 7.3 | 42.4 | 62.1 | 44.6 R | 25.1 R | Push/Slice | 30.1 R | 23.6 R | 23.2 | 6.5 L | 13.9 R | 13.3 | 5.2 | 22 |  | 0.34 | 0.37 | Indoor | 2211 Glenmount
1106 | Pitching Wedge | 20250131 5:49:00 PM | Dave | 16 |  | 98.6 | 85.5 | 1.15 | 128.8 | 128.6 | 0.2 | 12.8 L | 8770 | 76.1 | 5.4 | 7 | 42 | 59.1 | 4.9 L | 27.1 L | Pull/Draw | 3.6 L | 12.2 L | 34.8 | 8.6 L | 11 L | 21.4 | 5.2 | 46.2 |  | 0.24 | 0.02 | Indoor | 2211 Glenmount
1107 | Pitching Wedge | 20250131 5:49:00 PM | Dave | 17 |  | 71.5 | 61.7 | 1.16 | 81.7 | 86.4 | 4.8 | 3.5 L | 6274 | 37.1 | 3.6 | 5.9 | 42.7 | 64.8 | 3.1 L | 3.8 L | Straight | 2.3 L | 3 L | 36.7 | 0.8 L | 2.3 L | 23 | 4.4 | 36.2 |  | 0.36 | 0.41 | Indoor | 2211 Glenmount
1108 | Pitching Wedge | 20250131 5:49:00 PM | Dave | 18 |  | 78.7 | 64.9 | 1.21 | 96.3 | 97.9 | 1.6 | 7.9 L | 6161 | 47.8 | 4.2 | 6.5 | 44.6 | 60.4 | 0.9 L | 7.9 L | Pull | 0.7 L | 4.9 L | 38.1 | 4.2 L | 4.6 L | 23.4 | 5 | 39.2 |  | 0.35 | 0.32 | Indoor | 2211 Glenmount
1109 | Pitching Wedge | 20250131 5:49:00 PM | Dave | 19 |  | 74 | 66 | 1.12 | 88.8 | 91.4 | 2.6 | 2.2 L | 5266 | 44.9 | 4 | 2.4 | 40.1 | 65.9 | 4.7 L | 6.1 L | Straight | 3.3 L | 4.4 L | 37.6 | 1.1 L | 3.4 L | 25.1 | 1.6 | 38.9 |  | 0.22 | 0.05 | Indoor | 2211 Glenmount
1110 | Pitching Wedge | 20250131 5:49:00 PM | Dave | 20 |  | 85.2 | 70.8 | 1.2 | 107.7 | 108.3 | 0.7 | 6.7 L | 7116 | 59.5 | 4.7 | 6 | 44.2 | 65 | 0.3 R | 6.9 L | Pull | 0.3 R | 3.7 L | 38.2 | 4 L | 3.8 L | 23.7 | 4.4 | 42.8 |  | 0.15 | 0.53 | Indoor | 2211 Glenmount
1111 | Pitching Wedge | 20250131 5:49:00 PM | Dave | 21 |  | 74.8 | 64.6 | 1.16 | 88.2 | 92.6 | 4.4 | 10.6 L | 6345 | 41.6 | 3.9 | 6.9 | 44.8 | 64.3 | 2.7 R | 8.3 L | Pull | 2.1 R | 5.2 L | 37.8 | 7.2 L | 5.8 L | 23 | 4.7 | 37.5 |  | 0.46 | 0.08 | Indoor | 2211 Glenmount
1112 | Pitching Wedge | 20250131 5:49:00 PM | Dave | 22 |  | 82.1 | 72.5 | 1.13 | 101.7 | 102.1 | 0.4 | 8.3 L | 7498 | 62.3 | 4.7 | 5.4 | 47.6 | 61.6 | 3.5 R | 4.9 L | Straight | 2.9 R | 2.5 L | 42 | 5.4 L | 3.5 L | 26.3 | 4.2 | 45.1 |  | 0.14 | 0.55 | Indoor | 2211 Glenmount
1113 | Pitching Wedge | 20250131 5:49:00 PM | Dave | 23 |  | 76 | 66.3 | 1.15 | 91.9 | 96.3 | 4.4 | 9.4 L | 4550 | 41.1 | 3.8 | 6.5 | 43.6 | 66.2 | 2.2 R | 8.2 L | Pull | 1.6 R | 4.9 L | 37 | 6.5 L | 5.4 L | 22.8 | 4.6 | 35.8 |  | 0.04 | 0.03 | Indoor | 2211 Glenmount
1114 | Pitching Wedge | 20250131 5:49:00 PM | Dave | 24 |  | 83.8 | 68 | 1.23 | 104.9 | 106.5 | 1.6 | 8.6 L | 6385 | 48.5 | 4.3 | 8 | 42.9 | 64.9 | 1.5 L | 10.6 L | Pull | 1.1 L | 6 L | 34.9 | 4.9 L | 5.6 L | 21 | 6.4 | 38.1 |  | 0.44 | 0.5 | Indoor | 2211 Glenmount
1115 | Pitching Wedge | 20250131 5:49:00 PM | Dave | 25 |  | 76.2 | 69.3 | 1.1 | 90 | 93.9 | 3.8 | 7.2 L | 7144 | 43 | 3.9 | 6.5 | 45.6 | 61.6 | 17.2 R | 12.7 R | Push/Fade | 13.6 R | 9.9 R | 37.4 | 3.7 L | 5.4 R | 22.8 | 5.2 | 38.2 |  | 0.8 | 0.75 | Indoor | 2211 Glenmount
1116 | Pitching Wedge | 20250131 5:49:00 PM | Dave | 26 |  | 78.9 | 65.6 | 1.2 | 97.8 | 100.2 | 2.5 | 14.6 L | 5436 | 49.1 | 4.2 | 9.5 | 50.7 | 60.5 | 9.5 R | 3.7 L | Pull/Fade | 8.4 R | 0.9 L | 40.6 | 9.3 L | 3.7 L | 24 | 6.5 | 39.3 |  | 0.32 | 0.08 | Indoor | 2211 Glenmount
1117 | Pitching Wedge | 20250131 5:49:00 PM | Dave | 27 |  | 84 | 67 | 1.25 | 106.6 | 107.7 | 1.1 | 8.5 L | 6392 | 56.6 | 4.5 | 6.7 | 45.4 | 66 | 3.2 R | 5.8 L | Pull | 2.6 R | 2.9 L | 38.6 | 5.4 L | 3.7 L | 23.5 | 5.1 | 41.6 |  | 0 | 0.43 | Indoor | 2211 Glenmount
1118 | Pitching Wedge | 20250131 5:49:00 PM | Dave | 28 |  | 79.8 | 65.4 | 1.22 | 98.3 | 99.8 | 1.5 | 9.9 L | 6247 | 49.3 | 4.2 | 7.1 | 45.9 | 66.2 | 6.5 R | 3.6 L | Fade | 5.2 R | 1.5 L | 38.5 | 6.7 L | 3.2 L | 23.4 | 4.8 | 39.6 |  | 0.31 | 0.27 | Indoor | 2211 Glenmount
1119 | 8 Iron | 20250131 5:49:00 PM | Dave | 1 |  | 86.3 | 67.1 | 1.29 | 111.5 | 116.4 | 4.9 | 4 L | 4510 | 46.8 | 4.2 | 5.7 | 36.8 | 58.8 | 4.4 R | 4.1 R | Straight | 2.9 R | 2.3 R | 31 | 0.6 L | 1.4 R | 20.1 | 4.9 | 35.3 |  | 0.65 | 0.44 | Indoor | 2211 Glenmount
1120 | 8 Iron | 20250131 5:49:00 PM | Dave | 2 |  | 83.6 | 71.9 | 1.16 | 100.8 | 113.2 | 12.4 | 3.3 L | 2705 | 31.7 | 3.5 | 3.9 | 28.4 | 64.7 | 3.1 R | 0 L | Straight | 1.5 R | 0 R | 24.4 | 1.5 L | 0.3 L | 17.3 | 3 | 27 |  | 0.09 | 0.3 | Indoor | 2211 Glenmount
1121 | 8 Iron | 20250131 5:49:00 PM | Dave | 3 |  | 72 | 69.2 | 1.04 | 63.4 | 81 | 17.6 | 5.5 R | 4775 | 13.2 | 2.3 | 2.1 | 22.4 | 65.7 | 35 L | 7.7 L | Pull/Draw | 12.9 L | 6.5 L | 16.4 | 6.4 R | 3.8 L | 12.5 | 2 | 18.1 |  | 0.03 | 0.33 | Indoor | 2211 Glenmount
1122 | 8 Iron | 20250131 5:49:00 PM | Dave | 4 |  | 84.5 | 71.6 | 1.18 | 105.3 | 108.5 | 3.2 | 7.3 L | 7415 | 52.7 | 4.4 | 7.2 | 44.7 | 58.1 | 14.2 R | 13.1 R | Push/Fade | 11 R | 8.2 R | 36.4 | 2.8 L | 4.6 R | 21.9 | 6.1 | 40.4 |  | 0.62 | 0.72 | Indoor | 2211 Glenmount
1123 | 8 Iron | 20250131 5:49:00 PM | Dave | 5 |  | 94.3 | 77.3 | 1.22 | 127.9 | 134.3 | 6.4 | 0.7 L | 3901 | 50.6 | 4.5 | 3.2 | 29.5 | 62.3 | 8.4 L | 7.8 L | Draw | 4.3 L | 3.3 L | 26 | 1 R | 2.2 L | 18.5 | 2.8 | 34.4 |  | 0.01 | 0.16 | Indoor | 2211 Glenmount
1124 | 8 Iron | 20250131 5:49:00 PM | Dave | 6 |  | 92.7 | 75.2 | 1.23 | 124.8 | 128.9 | 4.2 | 0.8 R | 4693 | 54.5 | 4.6 | 3.5 | 31.6 | 63.3 | 2.3 L | 2.7 R | Straight | 1.2 L | 1.3 R | 28.1 | 2.5 R | 1.6 R | 19.6 | 3 | 37.1 |  | 0.1 | 0.03 | Indoor | 2211 Glenmount
1125 | 8 Iron | 20250131 5:49:00 PM | Dave | 7 |  | 89.3 | 72.2 | 1.24 | 120.1 | 123.2 | 3.1 | 2 R | 4674 | 62.5 | 4.8 | 4.5 | 40.8 | 49.8 | 2.4 L | 8.9 R | Push | 1.7 L | 4.1 R | 36.2 | 5.8 R | 4.7 R | 23.4 | 4.6 | 41.1 |  | 0.15 | 0 | Indoor | 2211 Glenmount
1126 | 8 Iron | 20250131 5:49:00 PM | Dave | 8 |  | 86.2 | 71.8 | 1.2 | 113.3 | 117.7 | 4.4 | 1.2 L | 4378 | 53 | 4.4 | 3.6 | 37.4 | 65.5 | 10.5 R | 13.4 R | Push/Fade | 6.8 R | 7.2 R | 33.2 | 0.4 R | 5.2 R | 22.2 | 2.7 | 38 |  | 0.3 | 0.07 | Indoor | 2211 Glenmount
1127 | 8 Iron | 20250131 5:49:00 PM | Dave | 9 |  | 83.2 | 79.3 | 1.05 | 96.6 | 103.2 | 6.7 | 2.8 L | 7845 | 34.1 | 3.7 | 5.4 | 38.6 | 62.5 | 34.3 R | 34.5 R | Push/Slice | 22 R | 22 R | 26.7 | 0 R | 15.3 R | 16.9 | 5 | 31.5 |  | 0.65 | 0.47 | Indoor | 2211 Glenmount
1128 | 8 Iron | 20250131 5:49:00 PM | Dave | 10 |  | 83.3 | 71.2 | 1.17 | 96.6 | 111.8 | 15.2 | 8.5 L | 3118 | 27.4 | 3.3 | 7.5 | 31.7 | 61.5 | 1.6 R | 6.1 L | Pull | 0.9 R | 3.6 L | 24.2 | 4.4 L | 3.8 L | 15.7 | 5.9 | 24.9 |  | 0.14 | 0.09 | Indoor | 2211 Glenmount
1129 | 8 Iron | 20250131 5:49:00 PM | Dave | 11 |  | 80.9 | 74.8 | 1.08 | 86.7 | 98 | 11.4 | 8.2 L | 6659 | 23.9 | 3.1 | 6.3 | 38.2 | 59.3 | 39.3 R | 26.8 R | Push/Slice | 24.4 R | 20 R | 23.6 | 4.4 L | 12.6 R | 14.5 | 5.4 | 24.9 |  | 1.01 | 0.18 | Indoor | 2211 Glenmount
1130 | 8 Iron | 20250131 5:49:00 PM | Dave | 12 |  | 82 | 68.6 | 1.2 | 97.6 | 108.8 | 11.2 | 3.1 L | 3046 | 30.8 | 3.4 | 4.3 | 29 | 64.7 | 1.4 L | 3 L | Straight | 0.7 L | 1.8 L | 24.6 | 1.1 L | 1.6 L | 17.3 | 3.3 | 27.2 |  | 0.37 | 0.28 | Indoor | 2211 Glenmount
1131 | 8 Iron | 20250131 5:49:00 PM | Dave | 13 |  | 81.2 | 67.8 | 1.2 | 100.9 | 111 | 10.1 | 3.4 L | 2765 | 37.5 | 3.7 | 3.1 | 31.9 | 63.9 | 1.7 L | 4.8 L | Straight | 1 L | 2.8 L | 28.8 | 1.8 L | 2.5 L | 20.2 | 2.4 | 30.9 |  | 0.11 | 0.25 | Indoor | 2211 Glenmount
1132 | 8 Iron | 20250131 5:49:00 PM | Dave | 14 |  | 82.6 | 71 | 1.16 | 105.3 | 110.8 | 5.5 | 4.7 L | 4013 | 45.6 | 4.1 | 4.2 | 37.5 | 63 | 9.9 R | 6.1 R | Fade | 6.5 R | 3.9 R | 32.7 | 2.6 L | 1.9 R | 21.6 | 3.3 | 35.4 |  | 0.63 | 0.04 | Indoor | 2211 Glenmount
1133 | 8 Iron | 20250131 5:49:00 PM | Dave | 15 |  | 99.6 | 78.2 | 1.27 | 136.2 | 137.2 | 1 | 3.8 L | 6312 | 81.9 | 5.5 | 4.5 | 40.3 | 59.6 | 4.5 R | 4.8 R | Fade | 3.1 R | 2 R | 35.6 | 1.1 L | 1 R | 23 | 4.1 | 46 |  | 0.08 | 0.24 | Indoor | 2211 Glenmount
1134 | 8 Iron | 20250131 5:49:00 PM | Dave | 16 |  | 89.3 | 73.2 | 1.22 | 117.6 | 123.4 | 5.7 | 4.7 L | 4100 | 47.8 | 4.3 | 4.4 | 33.1 | 64.1 | 4.1 R | 0.4 L | Straight | 2.3 R | 0.2 L | 28.6 | 2.6 L | 0.9 L | 19.5 | 3.7 | 34.7 |  | 0.4 | 0.03 | Indoor | 2211 Glenmount
1135 | 8 Iron | 20250131 5:49:00 PM | Dave | 17 |  | 77.9 | 74.8 | 1.04 | 84.2 | 94.4 | 10.2 | 1.1 L | 5990 | 24.1 | 3.1 | 4.4 | 26.2 | 65.7 | 15.9 L | 9.6 L | Pull/Draw | 7.2 L | 6.2 L | 20.8 | 0.9 R | 4.5 L | 14.9 | 3.5 | 25.6 |  | 0.14 | 0.27 | Indoor | 2211 Glenmount
1136 | 8 Iron | 20250131 5:49:00 PM | Dave | 18 |  | 86.5 | 77.4 | 1.12 | 89.3 | 102.2 | 13 | 7.4 L | 8184 | 20.2 | 3 | 4.9 | 34.1 | 56 | 45 R | 32.3 R | Push/Slice | 25.8 R | 21.7 R | 17.8 | 4.1 L | 14.4 R | 11.4 | 4.5 | 21.6 |  | 1.1 | 0.06 | Indoor | 2211 Glenmount
1137 | 8 Iron | 20250131 5:49:00 PM | Dave | 19 |  | 71.3 | 71 | 1 | 74.9 | 90.2 | 15.3 | 3.9 L | 1943 | 22.7 | 2.8 | 4.9 | 32.1 | 65.4 | 6.1 L | 6 L | Pull | 3.4 L | 5.1 L | 27.1 | 1.7 L | 4.2 L | 18.4 | 3.9 | 24.7 |  | 0.94 | 0.41 | Indoor | 2211 Glenmount
1138 | 8 Iron | 20250131 5:49:00 PM | Dave | 20 |  | 96.1 | 76.3 | 1.26 | 129.3 | 130.4 | 1.1 | 7.8 L | 6442 | 70.5 | 5.2 | 6.4 | 41.4 | 58.6 | 6.1 R | 1 R | Fade | 4.4 R | 0.5 R | 34.8 | 3.8 L | 0.9 L | 21.7 | 5.7 | 43.5 |  | 0.27 | 0.46 | Indoor | 2211 Glenmount
1139 | 8 Iron | 20250131 5:49:00 PM | Dave | 21 |  | 92.3 | 74.6 | 1.24 | 122.7 | 128.1 | 5.4 | 8.5 L | 4389 | 48.3 | 4.4 | 5.6 | 33 | 61.1 | 0.7 R | 10.8 L | Pull | 0.4 R | 5.1 L | 27.4 | 5.4 L | 5.2 L | 18.3 | 4.8 | 34.4 |  | 0.67 | 0.03 | Indoor | 2211 Glenmount
1140 | 8 Iron | 20250131 5:49:00 PM | Dave | 22 |  | 95.3 | 75.8 | 1.26 | 129.7 | 134.7 | 5 | 4.6 L | 4470 | 53.8 | 4.6 | 5.1 | 32.7 | 62 | 2.9 L | 8.1 L | Straight | 1.7 L | 3.6 L | 27.6 | 1.9 L | 3.1 L | 18.6 | 4.4 | 36.1 |  | 0.34 | 0.2 | Indoor | 2211 Glenmount
1141 | 8 Iron | 20250131 5:49:00 PM | Dave | 23 |  | 98.2 | 76.8 | 1.28 | 134.4 | 137.8 | 3.5 | 9.1 L | 5167 | 58.1 | 4.8 | 6.3 | 34.2 | 60.1 | 2.4 L | 16.2 L | Pull | 1.4 L | 6.9 L | 27.9 | 5.5 L | 6.5 L | 18.2 | 5.4 | 37.7 |  | 0.7 | 0.55 | Indoor | 2211 Glenmount
1142 | 8 Iron | 20250131 5:49:00 PM | Dave | 24 |  | 94.3 | 72.9 | 1.29 | 127.8 | 133.4 | 5.6 | 6.9 L | 4162 | 51.4 | 4.5 | 5 | 32.3 | 59.4 | 1.3 L | 10.5 L | Pull | 0.8 L | 4.7 L | 27.3 | 4 L | 4.5 L | 18.5 | 4.6 | 35 |  | 0.66 | 0.21 | Indoor | 2211 Glenmount
1143 | 8 Iron | 20250131 5:49:00 PM | Dave | 25 |  | 89.3 | 74.2 | 1.2 | 115.5 | 123.8 | 8.3 | 5.7 L | 3599 | 41.2 | 4 | 5 | 31.2 | 60.6 | 0.3 L | 6.2 L | Straight | 0.2 L | 3.1 L | 26.2 | 2.9 L | 3 L | 17.9 | 4.5 | 31.2 |  | 0.5 | 0.26 | Indoor | 2211 Glenmount
1144 | 8 Iron | 20250131 5:49:00 PM | Dave | 26 |  | 95.2 | 77 | 1.24 | 128.6 | 130.3 | 1.6 | 4.6 L | 5889 | 66.2 | 5 | 4.5 | 36.9 | 58.8 | 7.8 R | 7.1 R | Fade | 5 R | 3.1 R | 32.1 | 1.9 L | 1.6 R | 21.2 | 4.2 | 41.8 |  | 0.25 | 1.18 | Indoor | 2211 Glenmount
1145 | 7 Iron | 20250131 5:49:00 PM | Dave | 1 |  | 88.2 | 71.4 | 1.23 | 108.4 | 120.3 | 11.9 | 8.8 L | 3140 | 32.4 | 3.6 | 5.8 | 29.1 | 64.1 | 6.4 R | 5.2 L | Pull | 3.3 R | 2.8 L | 23.2 | 6 L | 3.6 L | 15.8 | 4.5 | 26.5 |  | 0.55 | 0.02 | Indoor | 2211 Glenmount
1146 | 7 Iron | 20250131 5:49:00 PM | Dave | 2 |  | 90.1 | 74.5 | 1.21 | 114.2 | 120.4 | 6.1 | 12.9 L | 4787 | 39.5 | 4 | 7.2 | 33.7 | 63.3 | 13.7 R | 2.8 L | Pull/Fade | 8 R | 1.3 L | 25.7 | 9.3 L | 3.6 L | 16.4 | 5.5 | 31.1 |  | 1.01 | 0.19 | Indoor | 2211 Glenmount
1147 | 7 Iron | 20250131 5:49:00 PM | Dave | 3 |  | 108.5 | 82.2 | 1.32 | 156.1 | 159.7 | 3.6 | 5.6 L | 4882 | 68.9 | 5.4 | 4.5 | 29.1 | 62.5 | 1.2 L | 10.7 L | Pull | 0.6 L | 3.9 L | 24.6 | 3.3 L | 3.7 L | 17.2 | 4.2 | 39.3 |  | 0.09 | 0.07 | Indoor | 2211 Glenmount
1148 | 7 Iron | 20250131 5:49:00 PM | Dave | 4 |  | 102.7 | 79.2 | 1.3 | 143 | 145.6 | 2.6 | 5.8 L | 5546 | 66.1 | 5.2 | 5.6 | 33.5 | 58.9 | 8.2 R | 6.9 R | Fade | 4.8 R | 2.4 R | 27.6 | 2.4 L | 1 R | 18.3 | 5 | 40 |  | 0.55 | 0.48 | Indoor | 2211 Glenmount
1149 | 7 Iron | 20250131 5:49:00 PM | Dave | 5 |  | 102.7 | 78.2 | 1.31 | 142.9 | 147.7 | 4.8 | 7.1 L | 4756 | 56.4 | 4.9 | 6.1 | 31 | 61.4 | 7.6 R | 1.6 R | Fade | 4.1 R | 0.3 R | 24.7 | 3.8 L | 0.8 L | 16.5 | 5.2 | 35.9 |  | 0.24 | 0.11 | Indoor | 2211 Glenmount
1150 | 7 Iron | 20250131 5:49:00 PM | Dave | 6 |  | 103.3 | 78.4 | 1.32 | 143 | 147.6 | 4.7 | 9.4 L | 4973 | 54.8 | 4.8 | 6.6 | 31.2 | 62.2 | 11.6 R | 2.1 R | Fade | 6.3 R | 0.3 R | 24 | 6 L | 1.4 L | 15.9 | 5.4 | 35.3 |  | 0.95 | 0.19 | Indoor | 2211 Glenmount
1151 | Pitching Wedge | 20250209 2:52:00 PM | Dave | 1 |  | 82.2 | 67.6 | 1.22 | 103.3 | 104.7 | 1.4 | 3.5 L | 6196 | 54 | 4.4 | 5.1 | 42.8 | 64.2 | 5.3 R | 4.5 R | Fade | 4 R | 2.9 R | 37.5 | 1.1 L | 1.6 R | 23.7 | 4 | 40.9 |  | 0.25 | 0.51 | Indoor | 2211 Glenmount
1152 | Pitching Wedge | 20250209 2:52:00 PM | Dave | 2 |  | 79 | 69.3 | 1.14 | 98.4 | 101.8 | 3.4 | 2 L | 4856 | 47 | 4.1 | 5.4 | 42.3 | 64.7 | 2.2 R | 3.4 R | Straight | 1.6 R | 2.2 R | 36.9 | 0.6 R | 1.6 R | 23.3 | 4.4 | 37.8 |  | 0.78 | 0.04 | Indoor | 2211 Glenmount
1153 | Pitching Wedge | 20250209 2:52:00 PM | Dave | 3 |  | 87.4 | 70.1 | 1.25 | 112.8 | 114 | 1.3 | 0.7 L | 6336 | 57.7 | 4.6 | 6 | 41.4 | 65.6 | 0.2 R | 4.3 R | Straight | 0.1 R | 2.2 R | 35.3 | 2.1 R | 2.2 R | 22.2 | 4.6 | 41 |  | 0.25 | 0.13 | Indoor | 2211 Glenmount
1154 | Pitching Wedge | 20250209 2:52:00 PM | Dave | 4 |  | 93.8 | 74.7 | 1.26 | 123.9 | 124.6 | 0.8 | 0.9 R | 6998 | 68.6 | 5.1 | 5.6 | 40.8 | 68.5 | 7.7 L | 4.9 L | Draw | 5.5 L | 2.4 L | 34.9 | 3.1 R | 0.7 L | 22.1 | 4.6 | 43.7 |  | 0.12 | 0.59 | Indoor | 2211 Glenmount
1155 | Pitching Wedge | 20250209 2:52:00 PM | Dave | 5 |  | 88.1 | 75.3 | 1.17 | 112.5 | 113 | 0.5 | 2.5 L | 7541 | 66 | 4.9 | 4.9 | 42.9 | 62.5 | 2.1 R | 2.9 R | Straight | 1.6 R | 1.6 R | 38 | 0 R | 1.1 R | 24.1 | 4.2 | 44.6 |  | 0.6 | 0.45 | Indoor | 2211 Glenmount
1156 | Pitching Wedge | 20250209 2:52:00 PM | Dave | 6 |  | 83.2 | 71.7 | 1.16 | 106.5 | 108.9 | 2.3 | 2.5 L | 5367 | 55.3 | 4.5 | 5.5 | 43.6 | 64.9 | 0.9 R | 1.3 R | Straight | 0.7 R | 0.8 R | 38.1 | 0.1 R | 0.6 R | 23.9 | 4.2 | 40.6 |  | 0.57 | 0.18 | Indoor | 2211 Glenmount
1157 | Pitching Wedge | 20250209 2:52:00 PM | Dave | 7 |  | 84.6 | 70.3 | 1.2 | 109.8 | 112.6 | 2.8 | 3.6 L | 5019 | 56.2 | 4.5 | 5.6 | 43.3 | 64 | 0.4 L | 2.3 L | Straight | 0.3 L | 1.2 L | 37.7 | 0.9 L | 1.1 L | 23.6 | 4.4 | 40.3 |  | 0.27 | 0.07 | Indoor | 2211 Glenmount
1158 | Pitching Wedge | 20250209 2:52:00 PM | Dave | 8 |  | 91.3 | 74.7 | 1.22 | 120.7 | 122.1 | 1.3 | 0.8 L | 6117 | 63.8 | 4.9 | 5.6 | 40.6 | 62.9 | 3.4 L | 0.4 L | Straight | 2.4 L | 0.3 L | 35 | 2.1 R | 0.4 R | 22.2 | 4.7 | 42.1 |  | 0.59 | 0.46 | Indoor | 2211 Glenmount
1159 | Pitching Wedge | 20250209 2:52:00 PM | Dave | 9 |  | 89 | 74.2 | 1.2 | 117.1 | 118.5 | 1.4 | 3 L | 5934 | 64.4 | 4.9 | 5.6 | 43.3 | 64.5 | 2.4 R | 2.9 R | Straight | 1.8 R | 1.5 R | 37.7 | 0.3 L | 0.9 R | 23.6 | 4.4 | 42.8 |  | 0.03 | 0.13 | Indoor | 2211 Glenmount
1160 | Pitching Wedge | 20250209 2:52:00 PM | Dave | 10 |  | 85.5 | 74.4 | 1.15 | 111.9 | 115.7 | 3.8 | 2.1 L | 4570 | 54.2 | 4.5 | 5.9 | 42.1 | 65.7 | 0.5 L | 0.4 R | Straight | 0.3 L | 0.2 R | 36.2 | 0.5 R | 0.3 R | 22.7 | 4.4 | 38.8 |  | 0.05 | 0.03 | Indoor | 2211 Glenmount
1161 | 7 Iron | 20250209 2:52:00 PM | Dave | 1 |  | 96.2 | 78.1 | 1.23 | 127.3 | 131.4 | 4.1 | 3.7 L | 5566 | 49.4 | 4.5 | 5.1 | 32 | 61 | 19.9 R | 23.8 R | Push/Fade | 10.9 R | 10.1 R | 25 | 0.8 L | 7.1 R | 16.8 | 4.6 | 34.9 |  | 0.96 | 0.26 | Indoor | 2211 Glenmount
1162 | 7 Iron | 20250209 2:52:00 PM | Dave | 2 |  | 94.7 | 75.1 | 1.26 | 128.6 | 134.4 | 5.9 | 2.6 L | 4097 | 51.6 | 4.5 | 4.1 | 31.4 | 66 | 9.6 R | 10.3 R | Fade | 5.2 R | 4.5 R | 26.8 | 0.8 L | 3 R | 18.5 | 3.5 | 34.9 |  | 0.08 | 0.09 | Indoor | 2211 Glenmount
1163 | 7 Iron | 20250209 2:52:00 PM | Dave | 3 |  | 92.8 | 76.4 | 1.21 | 118.8 | 124.2 | 5.4 | 4.1 L | 5402 | 42.2 | 4.2 | 4.9 | 32.3 | 60.8 | 25.9 R | 27.4 R | Push/Fade | 14.2 R | 12.8 R | 24.4 | 1.4 L | 9 R | 16.4 | 4.2 | 32.2 |  | 0.91 | 0.19 | Indoor | 2211 Glenmount
1164 | 7 Iron | 20250209 2:52:00 PM | Dave | 4 |  | 100.6 | 75.8 | 1.33 | 139.7 | 143.5 | 3.8 | 6.5 L | 4991 | 60.3 | 4.9 | 5.2 | 32.8 | 61.7 | 11.7 R | 8.3 R | Fade | 6.7 R | 3 R | 26.9 | 3.7 L | 1.2 R | 18.1 | 4.5 | 37.9 |  | 0.21 | 0.35 | Indoor | 2211 Glenmount
1165 | 7 Iron | 20250209 2:52:00 PM | Dave | 5 |  | 90 | 78 | 1.15 | 70.8 | 95.8 | 25 | 3.9 L | 6607 | 7.3 | 2 | 4.7 | 16.3 | 63.1 | 41.8 R | 14.8 R | Push/Slice | 10.9 R | 9.4 R | 7.4 | 1.5 L | 7.7 R | 5.6 | 4 | 9.9 |  | 1.38 | 0.52 | Indoor | 2211 Glenmount
1166 | 7 Iron | 20250209 2:52:00 PM | Dave | 6 |  | 96.4 | 76.8 | 1.26 | 132.5 | 139.8 | 7.3 | 2.5 L | 3612 | 51.1 | 4.5 | 3.3 | 28.7 | 62.2 | 4.5 R | 3.8 R | Straight | 2.3 R | 1.5 R | 25.3 | 0.8 L | 0.9 R | 18.1 | 2.8 | 33.9 |  | 0.69 | 0.06 | Indoor | 2211 Glenmount
1167 | 7 Iron | 20250209 2:52:00 PM | Dave | 7 |  | 95.4 | 83 | 1.15 | 122.8 | 135 | 12.2 | 3.5 L | 3133 | 35.7 | 3.9 | 3.7 | 23.4 | 64.2 | 1.6 R | 2 L | Straight | 0.7 R | 1 L | 19.7 | 1.7 L | 1.1 L | 14.7 | 3.2 | 26.7 |  | 0.59 | 0.3 | Indoor | 2211 Glenmount
1168 | 7 Iron | 20250209 2:52:00 PM | Dave | 8 |  | 78.5 | 77.9 | 1.01 | 84.2 | 93.2 | 9 | 3.7 L | 7877 | 25.9 | 3.2 | 4.9 | 39.6 | 62 | 41 R | 32.9 R | Push/Slice | 26.3 R | 25.3 R | 25.4 | 1 L | 17 R | 15.9 | 4.3 | 27.4 |  | 0.49 | 0.03 | Indoor | 2211 Glenmount
1169 | 7 Iron | 20250209 2:52:00 PM | Dave | 9 |  | 85.8 | 74.7 | 1.15 | 98.8 | 117.4 | 18.5 | 2 L | 1894 | 25.9 | 3.1 | 3.8 | 24.5 | 64.5 | 0.8 R | 0.4 R | Straight | 0.3 R | 0.2 R | 20.7 | 0.1 L | 0.1 R | 15.2 | 3.1 | 22.6 |  | 0.3 | 0.31 | Indoor | 2211 Glenmount
1170 | 7 Iron | 20250209 2:52:00 PM | Dave | 10 |  | 88.5 | 82.4 | 1.07 | 105 | 112.9 | 7.8 | 3.9 L | 7607 | 35.5 | 3.8 | 5.3 | 39.4 | 63.2 | 39.7 R | 41.5 R | Push/Slice | 25.4 R | 24.2 R | 25.3 | 1.2 L | 16.3 R | 15.8 | 4.7 | 30.8 |  | 0.55 | 0.22 | Indoor | 2211 Glenmount
1171 | 7 Iron | 20250209 2:52:00 PM | Dave | 11 |  | 103.8 | 83.2 | 1.25 | 108 | 123.5 | 15.5 | 4.3 L | 8034 | 13.8 | 3.1 | 3.9 | 9 | 63.3 | 18.8 R | 6.5 R | Fade | 2.9 R | 0.6 R | 4.6 | 2.3 L | 0.4 R | 4.1 | 3.3 | 15.2 |  | 0.97 | 0.02 | Indoor | 2211 Glenmount
1172 | 7 Iron | 20250209 2:52:00 PM | Dave | 12 |  | 96.5 | 75 | 1.29 | 131.4 | 133.4 | 2 | 5.2 L | 5737 | 66.1 | 5 | 4.8 | 37.6 | 59.1 | 13.6 R | 15 R | Push/Fade | 8.9 R | 6.5 R | 31.8 | 2.3 L | 3.9 R | 20.8 | 4.3 | 41.4 |  | 0.29 | 0.37 | Indoor | 2211 Glenmount
1173 | 7 Iron | 20250209 2:52:00 PM | Dave | 13 |  | 85.4 | 69.6 | 1.23 | 103.7 | 116.1 | 12.4 | 6.3 L | 2865 | 31.7 | 3.5 | 5.6 | 30.2 | 63.1 | 5.3 R | 1.5 L | Straight | 2.8 R | 0.7 L | 24.5 | 3.5 L | 1.4 L | 16.7 | 4.3 | 26.6 |  | 0.33 | 0.02 | Indoor | 2211 Glenmount
1174 | 7 Iron | 20250209 2:52:00 PM | Dave | 14 |  | 80.4 | 66.7 | 1.2 | 96.3 | 110.1 | 13.8 | 3.8 L | 2023 | 32.1 | 3.4 | 2 | 28.2 | 65.6 | 6.9 R | 0.6 R | Straight | 3.4 R | 0.5 R | 26 | 2.9 L | 0.3 L | 19.1 | 1.5 | 27.7 |  | 0.31 | 0.13 | Indoor | 2211 Glenmount
1175 | 7 Iron | 20250209 2:52:00 PM | Dave | 15 |  | 80 | 67.3 | 1.19 | 92.3 | 109.2 | 16.9 | 2.5 L | 1531 | 27.9 | 3.1 | 2.9 | 27.6 | 65.7 | 1.9 R | 0.4 L | Straight | 0.9 R | 0.2 L | 24.7 | 1.1 L | 0.4 L | 18 | 2.7 | 25.1 |  | 0.57 | 0.42 | Indoor | 2211 Glenmount
1176 | 7 Iron | 20250209 2:52:00 PM | Dave | 16 |  | 99 | 74.2 | 1.33 | 136.3 | 139.4 | 3.1 | 6.1 L | 5276 | 61.1 | 5 | 4.9 | 32.8 | 57.7 | 8.9 R | 5.5 R | Fade | 5.1 R | 2 R | 27.6 | 3.1 L | 0.6 R | 18.6 | 4.5 | 38.7 |  | 0.07 | 0.21 | Indoor | 2211 Glenmount
1177 | 7 Iron | 20250209 2:52:00 PM | Dave | 17 |  | 86.9 | 70.7 | 1.23 | 110.9 | 118.1 | 7.1 | 3.9 L | 4011 | 41.3 | 4 | 4.6 | 33.1 | 63.7 | 14.7 R | 12.6 R | Push/Fade | 8.4 R | 6.7 R | 27.5 | 1.7 L | 4.4 R | 18.6 | 3.8 | 32.1 |  | 0.44 | 0.1 | Indoor | 2211 Glenmount
1178 | 7 Iron | 20250209 2:52:00 PM | Dave | 18 |  | 95 | 71.5 | 1.33 | 129.3 | 135.1 | 5.8 | 4 L | 4082 | 51.6 | 4.5 | 4.5 | 31.3 | 60.3 | 1.5 L | 5 L | Straight | 0.8 L | 2.2 L | 26.7 | 1.4 L | 2 L | 18.4 | 4.1 | 34.9 |  | 0.41 | 0.08 | Indoor | 2211 Glenmount
1179 | 7 Iron | 20250209 2:52:00 PM | Dave | 19 |  | 97.3 | 77.3 | 1.26 | 129.5 | 134.2 | 4.8 | 4.9 L | 5126 | 47.2 | 4.5 | 4.8 | 27.1 | 58.2 | 1.5 R | 2.6 L | Straight | 0.7 R | 1.2 L | 22.3 | 2 L | 1.4 L | 15.8 | 4.3 | 33.5 |  | 0.75 | 0.59 | Indoor | 2211 Glenmount
1180 | 7 Iron | 20250209 2:52:00 PM | Dave | 20 |  | 103 | 82.3 | 1.25 | 139.4 | 147.2 | 7.9 | 4.6 L | 4216 | 43.9 | 4.4 | 4.8 | 23.8 | 59.8 | 2.8 R | 1 L | Straight | 1.2 R | 0.6 L | 19 | 1.8 L | 0.9 L | 13.8 | 4.2 | 30.2 |  | 0.91 | 0.51 | Indoor | 2211 Glenmount
1181 | 7 Iron | 20250209 2:52:00 PM | Dave | 21 |  | 107.1 | 82 | 1.31 | 153.6 | 157.2 | 3.6 | 5.7 L | 4884 | 69 | 5.3 | 5.8 | 32.6 | 61.2 | 5.1 R | 1.8 R | Fade | 2.9 R | 0.4 R | 26.6 | 2.5 L | 0.4 L | 17.7 | 5.1 | 39.5 |  | 0.44 | 0.43 | Indoor | 2211 Glenmount
1182 | 7 Iron | 20250209 2:52:00 PM | Dave | 22 |  | 95.1 | 80.5 | 1.18 | 125.7 | 130.3 | 4.7 | 3.5 L | 5296 | 48.8 | 4.5 | 3.8 | 30.8 | 63.8 | 21.8 R | 23.2 R | Push/Fade | 11.5 R | 9.8 R | 24.9 | 1.6 L | 6.8 R | 17.3 | 3.3 | 34.7 |  | 1.06 | 0.19 | Indoor | 2211 Glenmount
1183 | 7 Iron | 20250209 2:52:00 PM | Dave | 23 |  | 97.7 | 76.6 | 1.28 | 133.7 | 141.7 | 7.9 | 5.6 L | 3610 | 48.5 | 4.5 | 4.6 | 28.8 | 60.5 | 1 R | 5.7 L | Straight | 0.5 R | 2.5 L | 24.3 | 3 L | 2.6 L | 17 | 4 | 32.5 |  | 0.12 | 0.01 | Indoor | 2211 Glenmount
1184 | 7 Iron | 20250209 2:52:00 PM | Dave | 24 |  | 86.8 | 77.1 | 1.13 | 107.3 | 115.6 | 8.2 | 4.1 L | 5535 | 39.1 | 3.9 | 3.9 | 32.4 | 62.1 | 25.2 R | 22.4 R | Push/Fade | 13.9 R | 11.9 R | 25.6 | 2 L | 8.1 R | 17.5 | 3.3 | 32.2 |  | 1.03 | 0.03 | Indoor | 2211 Glenmount
1185 | 7 Iron | 20250209 2:52:00 PM | Dave | 25 |  | 99.2 | 75.5 | 1.31 | 138 | 140.8 | 2.8 | 4.3 L | 5189 | 68.1 | 5.1 | 3.8 | 34.1 | 61.2 | 9.7 R | 9.2 R | Fade | 5.8 R | 3.6 R | 29.9 | 2.2 L | 1.9 R | 20.4 | 3.3 | 41 |  | 0.25 | 0.29 | Indoor | 2211 Glenmount
1186 | 7 Iron | 20250209 2:52:00 PM | Dave | 26 |  | 98.6 | 75.2 | 1.31 | 137.5 | 141.4 | 4 | 6.9 L | 4656 | 62.9 | 5 | 4.1 | 33.2 | 59.5 | 8.3 R | 1.2 R | Fade | 4.8 R | 0.3 R | 28.7 | 4.5 L | 1 L | 19.6 | 3.6 | 38.9 |  | 0.1 | 0.04 | Indoor | 2211 Glenmount
1187 | 7 Iron | 20250209 2:52:00 PM | Dave | 27 |  | 81 | 69.6 | 1.16 | 91.3 | 109.6 | 18.3 | 5.7 L | 1575 | 25.6 | 3 | 3.8 | 27.3 | 64.2 | 7.5 R | 0.9 L | Straight | 3.6 R | 0.3 L | 23.3 | 3.9 L | 1.2 L | 16.7 | 2.7 | 23.5 |  | 0.09 | 0.36 | Indoor | 2211 Glenmount
1188 | 7 Iron | 20250209 2:52:00 PM | Dave | 28 |  | 99.4 | 75.5 | 1.32 | 137.3 | 140.1 | 2.9 | 5.5 L | 5347 | 63.7 | 5 | 5.5 | 34.9 | 59.9 | 9.9 R | 9.3 R | Fade | 6 R | 3.7 R | 29 | 2.3 L | 2 R | 19.1 | 4.8 | 39.6 |  | 0.39 | 0.24 | Indoor | 2211 Glenmount
1189 | 7 Iron | 20250209 2:52:00 PM | Dave | 29 |  | 100.5 | 83.4 | 1.2 | 137.2 | 140.1 | 2.9 | 7.2 L | 5809 | 59.7 | 4.9 | 5.8 | 34.6 | 60 | 18.5 R | 18.3 R | Push/Fade | 11 R | 7.1 R | 27.1 | 3.9 L | 4 R | 17.7 | 5 | 38.3 |  | 0.91 | 0.13 | Indoor | 2211 Glenmount
1190 | 7 Iron | 20250209 2:52:00 PM | Dave | 30 |  | 105 | 79.8 | 1.32 | 149 | 151 | 2 | 4.9 L | 5439 | 77.1 | 5.5 | 3.4 | 32.2 | 59.2 | 4.5 R | 0.2 L | Fade | 2.5 R | 0.3 L | 28.7 | 2.9 L | 1 L | 19.9 | 3 | 42.9 |  | 0.28 | 0.16 | Indoor | 2211 Glenmount
1191 | 7 Iron | 20250209 2:52:00 PM | Dave | 31 |  | 97.3 | 80.6 | 1.21 | 132.2 | 134.8 | 2.6 | 4.5 L | 5716 | 61.9 | 4.9 | 4.6 | 34.8 | 58.5 | 15.4 R | 18.2 R | Push/Fade | 9.3 R | 7.6 R | 29.1 | 1.7 L | 4.9 R | 19.4 | 4 | 39.7 |  | 0.96 | 0.08 | Indoor | 2211 Glenmount
1192 | 7 Iron | 20250209 2:52:00 PM | Dave | 32 |  | 75.3 | 77.2 | 0.98 | 83 | 88.9 | 5.9 | 6 L | 8436 | 31.4 | 3.4 | 5.1 | 45.1 | 58.8 | 37.8 R | 30.5 R | Push/Slice | 28.1 R | 25.2 R | 31.2 | 2.9 L | 15.9 R | 19.1 | 4.4 | 32.1 |  | 0.42 | 0.04 | Indoor | 2211 Glenmount
1193 | 7 Iron | 20250209 2:52:00 PM | Dave | 33 |  | 91.8 | 74.2 | 1.24 | 120.2 | 130.2 | 10 | 5.9 L | 3193 | 41.1 | 4 | 4.1 | 28.5 | 63.8 | 0.7 R | 7.5 L | Pull | 0.4 R | 3.6 L | 24.4 | 3.9 L | 3.6 L | 17.3 | 3.3 | 30.2 |  | 0.11 | 0.1 | Indoor | 2211 Glenmount
1194 | 7 Iron | 20250209 2:52:00 PM | Dave | 34 |  | 98.8 | 76.8 | 1.29 | 134.4 | 136.9 | 2.4 | 5.2 L | 5766 | 60.3 | 4.9 | 7 | 35.7 | 60.2 | 3.7 R | 2.9 R | Straight | 2.3 R | 1.2 R | 28.6 | 1.1 L | 0.5 R | 18.2 | 6.2 | 39 |  | 0.63 | 0.24 | Indoor | 2211 Glenmount
1195 | 7 Iron | 20250209 2:52:00 PM | Dave | 35 |  | 102.9 | 79.1 | 1.3 | 143.3 | 144.8 | 1.5 | 7.3 L | 5991 | 76.2 | 5.4 | 5.5 | 37.6 | 59.1 | 10.5 R | 7.8 R | Fade | 6.9 R | 2.9 R | 31.5 | 4 L | 0.8 R | 20.4 | 4.9 | 43.4 |  | 0.04 | 0.19 | Indoor | 2211 Glenmount
1196 | 7 Iron | 20250209 2:52:00 PM | Dave | 36 |  | 99.8 | 77.9 | 1.28 | 140.6 | 144.4 | 3.8 | 3.9 L | 4582 | 66.7 | 5.1 | 3.6 | 32.7 | 61.7 | 3.3 R | 0 R | Straight | 1.9 R | 0.1 L | 29 | 2 L | 0.6 L | 20.1 | 3.1 | 39.9 |  | 0.26 | 0.08 | Indoor | 2211 Glenmount
1197 | 7 Iron | 20250209 2:52:00 PM | Dave | 37 |  | 84.7 | 72.9 | 1.16 | 95 | 114.3 | 19.3 | 4 L | 2270 | 23.9 | 3 | 3.6 | 23.4 | 65.9 | 9.1 L | 10.1 L | Pull/Draw | 3.7 L | 6.1 L | 19.5 | 2.4 L | 5.3 L | 14.6 | 2.8 | 21.9 |  | 0.5 | 0.41 | Indoor | 2211 Glenmount
1198 | 7 Iron | 20250209 2:52:00 PM | Dave | 38 |  | 87.6 | 71.5 | 1.22 | 106.1 | 115.6 | 9.4 | 8 L | 5394 | 33.6 | 3.8 | 6.5 | 29.4 | 59.3 | 9.7 R | 1.9 R | Fade | 5 R | 0.8 R | 22.5 | 4.1 L | 0.4 L | 15.1 | 5.6 | 29 |  | 0.47 | 0.7 | Indoor | 2211 Glenmount
1199 | 7 Iron | 20250209 2:52:00 PM | Dave | 39 |  | 96.8 | 76.8 | 1.26 | 131.2 | 133 | 1.8 | 8.2 L | 5929 | 63.6 | 5 | 5.1 | 35.7 | 57.1 | 10.5 R | 4.2 R | Fade | 6.5 R | 1.6 R | 30.1 | 4.9 L | 0.3 L | 19.9 | 4.5 | 40.6 |  | 0.7 | 0.49 | Indoor | 2211 Glenmount
1200 | 7 Iron | 20250209 2:52:00 PM | Dave | 40 |  | 90.5 | 74.5 | 1.21 | 118.4 | 128.7 | 10.3 | 6 L | 3001 | 41.4 | 4 | 4.2 | 30.2 | 64.8 | 7.2 R | 0.5 L | Fade | 3.8 R | 0.2 L | 25.8 | 4 L | 1.2 L | 18 | 3.4 | 30.5 |  | 0.04 | 0.1 | Indoor | 2211 Glenmount
1201 | 7 Iron | 20250209 2:52:00 PM | Dave | 41 |  | 101.2 | 79.2 | 1.28 | 140.4 | 143.1 | 2.7 | 7.4 L | 5478 | 64.9 | 5.1 | 6.2 | 35.2 | 62.7 | 8.4 R | 2.9 R | Fade | 5.1 R | 1 R | 28.7 | 4.1 L | 0.5 L | 18.6 | 5.2 | 39.8 |  | 0.24 | 1.18 | Indoor | 2211 Glenmount
1202 | 7 Iron | 20250209 2:52:00 PM | Dave | 42 |  | 99.1 | 78.6 | 1.26 | 135.9 | 138 | 2.1 | 9.6 L | 5750 | 65.4 | 5.1 | 5.5 | 36.4 | 59.8 | 12.8 R | 4.5 R | Fade | 8 R | 1.7 R | 30 | 6.3 L | 0.7 L | 19.5 | 4.8 | 40.6 |  | 0.5 | 0.14 | Indoor | 2211 Glenmount
1203 | 7 Iron | 20250209 2:52:00 PM | Dave | 43 |  | 98.3 | 75.3 | 1.31 | 136.6 | 140.4 | 3.8 | 9.2 L | 4782 | 62.8 | 5 | 5.6 | 36.4 | 60.5 | 11.1 R | 2.3 R | Fade | 7 R | 1 R | 30.2 | 6 L | 1.1 L | 19.7 | 4.6 | 39.1 |  | 0.07 | 0.32 | Indoor | 2211 Glenmount
1204 | 7 Iron | 20250209 2:52:00 PM | Dave | 44 |  | 96.1 | 76.1 | 1.26 | 128.1 | 134.9 | 6.8 | 7.3 L | 4231 | 45 | 4.3 | 5.1 | 28.6 | 63 | 6.8 R | 2.5 L | Fade | 3.4 R | 1.3 L | 23.3 | 4.7 L | 2.2 L | 16.2 | 4.2 | 31.9 |  | 0.66 | 0.09 | Indoor | 2211 Glenmount
1205 | 7 Iron | 20250209 2:52:00 PM | Dave | 45 |  | 99.3 | 80 | 1.24 | 135.4 | 136.7 | 1.3 | 7.5 L | 6329 | 70.9 | 5.2 | 6.4 | 39.7 | 59.7 | 11.1 R | 9.1 R | Fade | 7.7 R | 3.9 R | 32.6 | 3.8 L | 1.5 R | 20.5 | 5.4 | 42.8 |  | 0.17 | 0.21 | Indoor | 2211 Glenmount
1206 | 7 Iron | 20250209 2:52:00 PM | Dave | 46 |  | 93.9 | 84.5 | 1.11 | 97.3 | 109.8 | 12.6 | 10.7 L | 9746 | 19.2 | 3.1 | 7 | 33.4 | 60.4 | 45 R | 31.9 R | Push/Slice | 25.3 R | 18.6 R | 15 | 6.7 L | 11.5 R | 8.8 | 5.7 | 20.3 |  | 1.15 | 0.33 | Indoor | 2211 Glenmount
1207 | 7 Iron | 20250209 2:52:00 PM | Dave | 47 |  | 101.1 | 82.2 | 1.23 | 140.8 | 142.8 | 2 | 5.4 L | 5657 | 72.8 | 5.3 | 3.2 | 34.4 | 63.1 | 15.8 R | 15 R | Fade | 9.4 R | 5.5 R | 30.1 | 3.8 L | 2.9 R | 20.6 | 2.6 | 42.5 |  | 0.06 | 0.01 | Indoor | 2211 Glenmount
1208 | 7 Iron | 20250209 2:52:00 PM | Dave | 48 |  | 103.3 | 79.6 | 1.3 | 93.8 | 117.7 | 24 | 8 L | 7213 | 8.7 | 2.5 | 1.9 | 7.6 | 58.4 | 37.3 R | 4.1 R | Slice | 4.6 R | 2.3 L | 4.1 | 6.8 L | 2.5 L | 3.8 | 1.6 | 10.3 |  | 0.89 | 0.14 | Indoor | 2211 Glenmount
1209 | 7 Iron | 20250209 2:52:00 PM | Dave | 49 |  | 88.7 | 71.2 | 1.25 | 113.9 | 124.5 | 10.6 | 6.7 L | 2905 | 38.6 | 3.9 | 4.3 | 29.7 | 62.6 | 3.1 R | 5.8 L | Straight | 1.6 R | 2.9 L | 25.4 | 4.5 L | 3.3 L | 17.7 | 3.5 | 29.4 |  | 0.43 | 0.13 | Indoor | 2211 Glenmount
1210 | 7 Iron | 20250209 2:52:00 PM | Dave | 50 |  | 91.9 | 73.8 | 1.25 | 121.8 | 128.8 | 7.1 | 10.7 L | 3877 | 45.9 | 4.3 | 6 | 34 | 62.8 | 8.3 R | 6 L | Pull/Fade | 4.9 R | 2.7 L | 27.6 | 7.6 L | 4.1 L | 18.1 | 4.7 | 32.9 |  | 0.42 | 0.1 | Indoor | 2211 Glenmount
1211 | 7 Iron | 20250209 2:52:00 PM | Dave | 51 |  | 82.6 | 72.2 | 1.14 | 95.8 | 112 | 16.3 | 9.2 L | 2102 | 27.6 | 3.2 | 3.7 | 27.4 | 65.3 | 11.1 R | 4.2 L | Pull/Fade | 5.3 R | 2.3 L | 23.2 | 7.5 L | 3.5 L | 16.7 | 2.8 | 24.6 |  | 0.3 | 0.26 | Indoor | 2211 Glenmount
1212 | 7 Iron | 20250209 2:52:00 PM | Dave | 52 |  | 97.9 | 77.5 | 1.26 | 133.1 | 135.8 | 2.7 | 7.6 L | 5633 | 60.3 | 4.9 | 5.4 | 34.3 | 58.2 | 11 R | 5.9 R | Fade | 6.6 R | 2.3 R | 28.3 | 4.3 L | 0.4 R | 18.8 | 4.6 | 39 |  | 0.65 | 0.41 | Indoor | 2211 Glenmount
1213 | 7 Iron | 20250209 2:52:00 PM | Dave | 53 |  | 90.2 | 74.2 | 1.22 | 120.1 | 127.2 | 7.2 | 7.7 L | 3605 | 47.7 | 4.3 | 3.5 | 31.9 | 65.1 | 9.5 R | 1.9 L | Fade | 5.2 R | 0.9 L | 28 | 6.1 L | 2.3 L | 19.5 | 2.9 | 33.9 |  | 0.08 | 0.19 | Indoor | 2211 Glenmount
1214 | 7 Iron | 20250209 2:52:00 PM | Dave | 54 |  | 92.5 | 79.6 | 1.16 | 119 | 131.2 | 12.2 | 4.4 L | 2846 | 36.9 | 3.9 | 3.5 | 25.5 | 66 | 0.4 L | 6.4 L | Straight | 0.2 L | 3 L | 21.9 | 2.9 L | 3 L | 16.1 | 2.8 | 27.6 |  | 0.03 | 0.16 | Indoor | 2211 Glenmount
1215 | 7 Iron | 20250209 2:52:00 PM | Dave | 55 |  | 88.3 | 76.1 | 1.16 | 114.5 | 117.3 | 2.8 | 9.1 L | 5763 | 53.2 | 4.5 | 5.5 | 41.1 | 62.4 | 20.4 R | 14.4 R | Push/Fade | 14.5 R | 8.2 R | 33.3 | 6.2 L | 3.6 R | 21 | 4.5 | 38.5 |  | 0.63 | 0.14 | Indoor | 2211 Glenmount
1216 | 7 Iron | 20250209 2:52:00 PM | Dave | 56 |  | 99.2 | 78.6 | 1.26 | 137.7 | 141.9 | 4.2 | 8.2 L | 4725 | 59.9 | 4.9 | 5.1 | 33.2 | 59.8 | 8.7 R | 0.1 R | Fade | 5.1 R | 0.1 L | 27.7 | 5.2 L | 1.5 L | 18.6 | 4.4 | 37.8 |  | 0.53 | 0.22 | Indoor | 2211 Glenmount
1217 | 7 Iron | 20250209 2:52:00 PM | Dave | 57 |  | 93.3 | 76.5 | 1.22 | 123.3 | 126.3 | 3 | 6.8 L | 5620 | 52.2 | 4.6 | 4.3 | 31 | 56.6 | 7.5 R | 0.7 R | Fade | 4.1 R | 0.1 R | 26.5 | 4 L | 1 L | 18.3 | 3.8 | 36.8 |  | 0.64 | 0.32 | Indoor | 2211 Glenmount
1218 | 7 Iron | 20250209 2:52:00 PM | Dave | 58 |  | 97.1 | 78.7 | 1.23 | 131 | 132 | 1 | 9.7 L | 6576 | 76.3 | 5.3 | 4.6 | 42.9 | 59.3 | 18.6 R | 14.3 R | Fade | 13.7 R | 6.7 R | 36.3 | 7 L | 2.3 R | 23 | 3.9 | 45.1 |  | 0.3 | 0.29 | Indoor | 2211 Glenmount
1219 | 7 Iron | 20250209 2:52:00 PM | Dave | 59 |  | 96.9 | 75.1 | 1.29 | 132.1 | 136.8 | 4.7 | 9.7 L | 4697 | 54.5 | 4.7 | 5 | 32.1 | 60.9 | 8.6 R | 4.3 L | Fade | 4.8 R | 2.1 L | 26.7 | 6.9 L | 3.4 L | 18.1 | 4.2 | 36.2 |  | 0.62 | 0.08 | Indoor | 2211 Glenmount
1220 | 7 Iron | 20250209 2:52:00 PM | Dave | 60 |  | 86.8 | 74.1 | 1.17 | 111.2 | 115.5 | 4.3 | 7.8 L | 5036 | 46.1 | 4.2 | 5.7 | 38.3 | 62.7 | 18.5 R | 12.7 R | Push/Fade | 12.2 R | 7.3 R | 30.8 | 4.9 L | 3.6 R | 19.6 | 4.5 | 35.2 |  | 0.62 | 0.01 | Indoor | 2211 Glenmount
1221 | 7 Iron | 20250209 2:52:00 PM | Dave | 61 |  | 89.1 | 76 | 1.17 | 112.8 | 126.5 | 13.7 | 7.5 L | 2351 | 35.4 | 3.7 | 4.5 | 28.8 | 65.4 | 1.1 L | 11.7 L | Pull | 0.6 L | 6 L | 24.3 | 5.4 L | 5.8 L | 17.1 | 3.4 | 27.3 |  | 0.47 | 0.12 | Indoor | 2211 Glenmount
1222 | 7 Iron | 20250209 2:52:00 PM | Dave | 62 |  | 93.7 | 76 | 1.23 | 124.5 | 127.6 | 3.1 | 9.1 L | 5580 | 54.3 | 4.6 | 5.7 | 35.9 | 60.4 | 15 R | 7.4 R | Fade | 9.3 R | 3.4 R | 29.1 | 5.9 L | 0.7 R | 18.9 | 4.8 | 37.5 |  | 0.83 | 0.24 | Indoor | 2211 Glenmount
1223 | 7 Iron | 20250209 2:52:00 PM | Dave | 63 |  | 86.9 | 81.7 | 1.06 | 98.1 | 105.8 | 7.8 | 7.7 L | 9069 | 30 | 3.5 | 5.5 | 37.4 | 60.5 | 41.2 R | 33.4 R | Push/Slice | 24.9 R | 20.3 R | 22.9 | 4.6 L | 12.8 R | 14.3 | 4.8 | 28.6 |  | 0.87 | 0.02 | Indoor | 2211 Glenmount
1224 | 7 Iron | 20250209 2:52:00 PM | Dave | 64 |  | 100.7 | 84.1 | 1.2 | 134.3 | 135.1 | 0.8 | 9.8 L | 7540 | 64.4 | 5.1 | 7.1 | 37.5 | 58.3 | 17.2 R | 14.4 R | Fade | 11.1 R | 5.7 R | 28.9 | 5.4 L | 2.4 R | 18.1 | 6 | 41.3 |  | 0.76 | 0.25 | Indoor | 2211 Glenmount
1225 | 7 Iron | 20250209 2:52:00 PM | Dave | 65 |  | 86.7 | 69.2 | 1.25 | 110.1 | 116.3 | 6.2 | 10.1 L | 4379 | 41.6 | 4 | 5 | 34.2 | 63.2 | 15.5 R | 2.5 R | Fade | 9.1 R | 1.6 R | 28 | 7.5 L | 1 L | 18.6 | 4 | 32.6 |  | 0.56 | 0.24 | Indoor | 2211 Glenmount
1226 | 7 Iron | 20250209 2:52:00 PM | Dave | 66 |  | 90.8 | 75.2 | 1.21 | 119.9 | 127.3 | 7.4 | 7.7 L | 3723 | 45.2 | 4.2 | 4 | 31 | 64.5 | 9.6 R | 1.2 L | Fade | 5.2 R | 0.6 L | 26.5 | 5.7 L | 1.9 L | 18.4 | 3.1 | 32.7 |  | 0.53 | 0.04 | Indoor | 2211 Glenmount
1227 | 7 Iron | 20250209 2:52:00 PM | Dave | 67 |  | 98.1 | 77.8 | 1.26 | 134.8 | 137.5 | 2.7 | 8.7 L | 5434 | 64.7 | 5 | 5.3 | 37.2 | 61.5 | 14.8 R | 8.9 R | Fade | 9.5 R | 3.7 R | 30.7 | 5.8 L | 0.9 R | 19.9 | 4.5 | 40.3 |  | 0.27 | 0.37 | Indoor | 2211 Glenmount
1228 | 7 Iron | 20250209 2:52:00 PM | Dave | 68 |  | 87.9 | 74.8 | 1.17 | 113.5 | 123.9 | 10.4 | 7.7 L | 2790 | 40.3 | 3.9 | 4.1 | 31.2 | 65.3 | 5.8 R | 5.4 L | Straight | 3.2 R | 2.6 L | 26.9 | 5.8 L | 3.4 L | 18.7 | 3.5 | 30.4 |  | 0.03 | 0.12 | Indoor | 2211 Glenmount
1229 | 7 Iron | 20250209 2:52:00 PM | Dave | 69 |  | 94.5 | 76 | 1.24 | 126.4 | 129.1 | 2.7 | 8 L | 5700 | 57.4 | 4.7 | 5.1 | 35.4 | 59.1 | 14.3 R | 8.6 R | Fade | 8.8 R | 3.8 R | 29.4 | 5 L | 1.2 R | 19.4 | 4.4 | 38.7 |  | 0.71 | 0.41 | Indoor | 2211 Glenmount
1230 | 4 Iron | 20250209 2:52:00 PM | Dave | 1 |  | 103.4 | 76.6 | 1.35 | 144.9 | 151 | 6.1 | 5.7 L | 4301 | 56 | 4.8 | 4.7 | 31.1 | 60.7 | 19.8 R | 20.8 R | Push/Fade | 10.5 R | 7.5 R | 24.6 | 3.1 L | 4.7 R | 16.8 | 4.2 | 35 |  | 0.09 | 0.13 | Indoor | 2211 Glenmount
1231 | 4 Iron | 20250209 2:52:00 PM | Dave | 2 |  | 89.6 | 80 | 1.12 | 92.7 | 120.6 | 27.9 | 3.2 L | 1245 | 18.2 | 2.7 | 1.8 | 16.3 | 65.2 | 1.9 R | 2.8 L | Straight | 0.5 R | 1.8 L | 14.4 | 2.4 L | 1.9 L | 12 | 1.5 | 17 |  | 0.31 | 0.49 | Indoor | 2211 Glenmount
1232 | 4 Iron | 20250209 2:52:00 PM | Dave | 3 |  | 100.7 | 81.4 | 1.24 | 131.8 | 143.8 | 12.1 | 4.7 L | 3433 | 36.8 | 4 | 5.4 | 25.5 | 60.3 | 16 R | 14 R | Push/Fade | 7 R | 5.4 R | 19.2 | 1.6 L | 3.8 R | 13.5 | 4.8 | 26.5 |  | 0.7 | 0.23 | Indoor | 2211 Glenmount
1233 | 4 Iron | 20250209 2:52:00 PM | Dave | 4 |  | 93.7 | 83.2 | 1.13 | 98.7 | 111.8 | 13.1 | 5.4 L | 8980 | 20.4 | 3.1 | 5.8 | 30.2 | 59.4 | 45 R | 36.9 R | Push/Slice | 22.3 R | 20.3 R | 14.9 | 2 L | 14.4 R | 9.5 | 5.3 | 20.9 |  | 1.25 | 0.12 | Indoor | 2211 Glenmount
1234 | 4 Iron | 20250209 2:52:00 PM | Dave | 5 |  | 111.9 | 81.8 | 1.37 | 159.6 | 169.2 | 9.7 | 6.8 L | 3570 | 49.9 | 4.8 | 6.1 | 25.7 | 61.2 | 9.7 R | 4.4 R | Fade | 4.3 R | 0.9 R | 19.2 | 3.4 L | 0.1 L | 13.4 | 5.5 | 30.5 |  | 0.41 | 0.28 | Indoor | 2211 Glenmount
1235 | 4 Iron | 20250209 2:52:00 PM | Dave | 6 |  | 85.9 | 78.3 | 1.1 | 97.4 | 109 | 11.7 | 6 L | 5408 | 25.2 | 3.3 | 4.7 | 22.3 | 65.3 | 8.7 L | 13.1 L | Pull/Draw | 3.4 L | 7.2 L | 17.4 | 3.8 L | 6.5 L | 12.8 | 3.7 | 24.4 |  | 0.36 | 0.35 | Indoor | 2211 Glenmount
1236 | 4 Iron | 20250209 2:52:00 PM | Dave | 7 |  | 107.5 | 84 | 1.28 | 140.5 | 155.6 | 15.1 | 11.2 L | 4110 | 35 | 4.1 | 6.9 | 25.5 | 61.6 | 23.3 R | 10.1 R | Fade | 10.1 R | 2.7 R | 16.5 | 7.4 L | 0.4 R | 11.1 | 5.9 | 25.1 |  | 1 | 0.29 | Indoor | 2211 Glenmount
1237 | 4 Iron | 20250209 2:52:00 PM | Dave | 8 |  | 108.1 | 90.3 | 1.2 | 146.2 | 157.4 | 11.2 | 6.2 L | 3646 | 39.3 | 4.3 | 5.2 | 21.7 | 61.6 | 8.3 R | 1.1 R | Fade | 3.1 R | 0.3 L | 16.3 | 3.4 L | 0.9 L | 12 | 4.6 | 26.8 |  | 0.46 | 0.24 | Indoor | 2211 Glenmount
1238 | 4 Iron | 20250209 2:52:00 PM | Dave | 9 |  | 117.8 | 90.5 | 1.3 | 174.5 | 180.6 | 6.1 | 7.8 L | 4176 | 64.6 | 5.4 | 5.6 | 26.6 | 56.1 | 11.4 R | 6.8 R | Fade | 5.2 R | 1.2 R | 20.4 | 4 L | 0.1 L | 14.2 | 5.2 | 35.7 |  | 0.51 | 0.12 | Indoor | 2211 Glenmount
1239 | 4 Iron | 20250209 2:52:00 PM | Dave | 10 |  | 107.1 | 91.2 | 1.17 | 130.8 | 156.3 | 25.5 | 4.3 L | 2007 | 25.5 | 3.4 | 4 | 17.2 | 63.9 | 6.4 L | 10.6 L | Pull | 1.9 L | 4.3 L | 13.1 | 2.3 L | 3.9 L | 10.4 | 3.6 | 18.7 |  | 0.27 | 0.17 | Indoor | 2211 Glenmount
1240 | 4 Iron | 20250209 2:52:00 PM | Dave | 11 |  | 96.5 | 91 | 1.06 | 108 | 118.4 | 10.4 | 9.6 L | 9342 | 26.1 | 3.5 | 6.1 | 31.5 | 57 | 44.6 R | 35 R | Push/Slice | 22.3 R | 16.6 R | 16.5 | 5.7 L | 10.6 R | 10.4 | 5.5 | 24.5 |  | 1.11 | 0.45 | Indoor | 2211 Glenmount
1241 | 4 Iron | 20250209 2:52:00 PM | Dave | 12 |  | 102.7 | 87.2 | 1.18 | 127.2 | 148.8 | 21.6 | 6.4 L | 2457 | 27.7 | 3.5 | 4.1 | 18.8 | 65.4 | 4.6 R | 6.2 L | Straight | 1.5 R | 3.1 L | 14.6 | 4.6 L | 3.3 L | 11.4 | 3.6 | 20.8 |  | 0.04 | 0.43 | Indoor | 2211 Glenmount
1242 | 4 Iron | 20250209 2:52:00 PM | Dave | 13 |  | 85.1 | 79.6 | 1.07 | 73.4 | 98 | 24.6 | 1.8 L | 4929 | 10.6 | 2.2 | 3.1 | 17.5 | 65.9 | 38.7 L | 17 L | Pull/Draw | 10.9 L | 11.4 L | 10.6 | 0.4 L | 9.6 L | 8.3 | 2.4 | 13.3 |  | 0.26 | 0.55 | Indoor | 2211 Glenmount
1243 | 4 Iron | 20250209 2:52:00 PM | Dave | 14 |  | 103.7 | 75.5 | 1.37 | 138 | 148.3 | 10.4 | 10.2 L | 3899 | 39.1 | 4.2 | 6 | 26.1 | 58 | 17.9 R | 6.1 R | Fade | 8 R | 1.6 R | 18.8 | 6.4 L | 0.3 L | 13 | 5.4 | 27.5 |  | 0.4 | 0.5 | Indoor | 2211 Glenmount
1244 | 4 Iron | 20250209 2:52:00 PM | Dave | 15 |  | 92.8 | 76.1 | 1.22 | 109.4 | 124.9 | 15.5 | 7.5 L | 4334 | 27.2 | 3.4 | 4.2 | 24.5 | 57 | 28.1 R | 15.5 R | Push/Fade | 11.6 R | 6.9 R | 17.5 | 4.7 L | 4.3 R | 12.6 | 3.9 | 23.4 |  | 0.75 | 0.43 | Indoor | 2211 Glenmount
1245 | 4 Iron | 20250209 2:52:00 PM | Dave | 16 |  | 102.4 | 74.8 | 1.37 | 131.7 | 148.8 | 17.1 | 10 L | 3063 | 32.5 | 3.8 | 6.4 | 23.8 | 59.1 | 5.6 R | 8.1 L | Pull | 2.3 R | 3.8 L | 17.3 | 6.1 L | 4.3 L | 12.2 | 5.7 | 23.8 |  | 0.52 | 0.07 | Indoor | 2211 Glenmount
1246 | 4 Iron | 20250209 2:52:00 PM | Dave | 17 |  | 95.5 | 81.7 | 1.17 | 111.2 | 127.9 | 16.7 | 4.4 L | 4348 | 23.9 | 3.4 | 2.8 | 15.9 | 64.3 | 11.1 L | 13.9 L | Pull/Draw | 3.1 L | 6.1 L | 12.8 | 3.1 L | 5.7 L | 10.5 | 2.5 | 21.1 |  | 0.13 | 0.55 | Indoor | 2211 Glenmount
1247 | 4 Iron | 20250209 2:52:00 PM | Dave | 18 |  | 107.5 | 81.6 | 1.32 | 147.2 | 158 | 10.8 | 7.9 L | 3541 | 41.9 | 4.4 | 4.8 | 22.5 | 59.4 | 9.6 R | 1.3 L | Fade | 3.8 R | 1.3 L | 17.4 | 5 L | 2 L | 12.8 | 4.3 | 27.9 |  | 0.71 | 0.18 | Indoor | 2211 Glenmount
1248 | 4 Iron | 20250209 2:52:00 PM | Dave | 19 |  | 104.5 | 79.5 | 1.32 | 147.6 | 154.1 | 6.5 | 6.6 L | 4104 | 56.1 | 4.8 | 3 | 27.2 | 56.5 | 18.5 R | 13.6 R | Fade | 8.6 R | 4 R | 22.8 | 4.6 L | 2 R | 16.6 | 2.8 | 34.7 |  | 0.27 | 0.14 | Indoor | 2211 Glenmount
1249 | 4 Iron | 20250209 2:52:00 PM | Dave | 20 |  | 96.2 | 76 | 1.27 | 124.6 | 136.2 | 11.6 | 7.2 L | 3331 | 37 | 3.9 | 4.5 | 26.5 | 61.6 | 17.4 R | 8 R | Fade | 8 R | 3.2 R | 20.9 | 4.8 L | 1.3 R | 14.9 | 3.9 | 27.3 |  | 0.41 | 0.09 | Indoor | 2211 Glenmount
1250 | 4 Iron | 20250209 2:52:00 PM | Dave | 21 |  | 106.6 | 76.4 | 1.4 | 143.4 | 157.3 | 13.9 | 8.3 L | 3058 | 37.9 | 4.2 | 5 | 22.3 | 60.4 | 8.8 R | 3.7 L | Fade | 3.4 R | 2.1 L | 17.1 | 5.5 L | 2.8 L | 12.5 | 4.4 | 25.7 |  | 0.09 | 0.08 | Indoor | 2211 Glenmount
1251 | 4 Iron | 20250209 2:52:00 PM | Dave | 22 |  | 110 | 79.5 | 1.38 | 154.8 | 164.1 | 9.3 | 8.2 L | 3765 | 48.3 | 4.7 | 6.1 | 26.1 | 60.6 | 12.3 R | 4.3 R | Fade | 5.6 R | 0.8 R | 19.4 | 4.8 L | 0.5 L | 13.4 | 5.4 | 30.4 |  | 0.39 | 0.21 | Indoor | 2211 Glenmount
1252 | 4 Iron | 20250209 2:52:00 PM | Dave | 23 |  | 95.3 | 87.6 | 1.09 | 114.8 | 135.6 | 20.9 | 4.9 L | 2192 | 27.2 | 3.4 | 3.4 | 20.4 | 65.3 | 4.8 R | 2.8 L | Straight | 1.7 R | 1.6 L | 16.9 | 3.3 L | 1.9 L | 13.1 | 2.6 | 21.6 |  | 0.33 | 0.28 | Indoor | 2211 Glenmount
1253 | 4 Iron | 20250209 2:52:00 PM | Dave | 24 |  | 111.4 | 85.4 | 1.3 | 159.5 | 164.5 | 5 | 9.3 L | 4830 | 60.9 | 5.1 | 4.5 | 27.6 | 58.2 | 20.6 R | 14.2 R | Fade | 9.7 R | 3.3 R | 21.4 | 6.5 L | 0.9 R | 15.1 | 4.3 | 36 |  | 0.62 | 0.25 | Indoor | 2211 Glenmount
1254 | 4 Iron | 20250209 2:52:00 PM | Dave | 25 |  | 91.1 | 85.4 | 1.07 | 97.7 | 115.1 | 17.4 | 5 L | 4934 | 18.4 | 3 | 5.1 | 17.5 | 64.8 | 8.3 L | 9.8 L | Pull/Draw | 2.5 L | 5.1 L | 12.2 | 2.6 L | 4.7 L | 9.4 | 4.6 | 18.6 |  | 0.1 | 0.59 | Indoor | 2211 Glenmount
1255 | 4 Iron | 20250209 2:52:00 PM | Dave | 26 |  | 118.2 | 88.4 | 1.34 | 171.8 | 174.5 | 2.7 | 10.7 L | 5792 | 77.5 | 5.7 | 5.8 | 31.8 | 56 | 22.2 R | 22 R | Fade | 12.1 R | 5.3 R | 23.7 | 6.7 L | 2.1 R | 15.7 | 5.4 | 41.2 |  | 0.36 | 0.42 | Indoor | 2211 Glenmount
1256 | Pitching Wedge | 20250214 2:52:00 PM | Dave | 1 |  | 88.7 | 73.1 | 1.21 | 113 | 123.3 | 10.3 | 6.9 L | 7232 | 54.7 | 4.6 | 8.3 | 42.3 | 61.4 | 1.1 R | 3.1 L | Straight | 0.9 R | 1.5 L | 34 | 2.3 L | 1.8 L | 20.4 | 6.7 | 40 |  | 0.11 | 0.9 | Indoor | 2211 Glenmount
1257 | Pitching Wedge | 20250214 2:52:00 PM | Dave | 2 |  | 79.3 | 70 | 1.13 | 98.1 | 112 | 13.9 | 2.8 L | 5653 | 48.7 | 4.2 | 6.7 | 45.3 | 64.6 | 3.2 R | 4.3 R | Straight | 2.5 R | 2.9 R | 38.5 | 0.3 R | 2 R | 23.5 | 5.1 | 39.2 |  | 0.82 | 0.19 | Indoor | 2211 Glenmount
1258 | Pitching Wedge | 20250214 2:52:00 PM | Dave | 3 |  | 81.5 | 69.3 | 1.18 | 101.7 | 123.4 | 21.8 | 1 L | 4226 | 41.4 | 3.9 | 6.4 | 39.2 | 65.7 | 5.9 L | 3 L | Draw | 4 L | 2.1 L | 32.6 | 1.9 R | 0.9 L | 20.6 | 4.7 | 33.9 |  | 0.52 | 0.01 | Indoor | 2211 Glenmount
1259 | Pitching Wedge | 20250214 2:52:00 PM | Dave | 4 |  | 91.5 | 71.5 | 1.28 | 119.3 | 134.8 | 15.5 | 1 L | 5901 | 50.9 | 4.5 | 7.2 | 36.9 | 66.6 | 6.3 L | 3.8 L | Draw | 4 L | 1.9 L | 29.4 | 2.1 R | 0.7 L | 18.6 | 5.4 | 36.9 |  | 0.16 | 0.54 | Indoor | 2211 Glenmount
1260 | Pitching Wedge | 20250214 2:52:00 PM | Dave | 5 |  | 93.8 | 74.6 | 1.26 | 124 | 136.8 | 12.8 | 0.9 L | 6409 | 58.8 | 4.8 | 7.4 | 39.4 | 64.6 | 7.8 L | 5.6 L | Draw | 5.4 L | 2.8 L | 31.7 | 2.6 R | 1.1 L | 19.6 | 6 | 39.9 |  | 0.25 | 0.58 | Indoor | 2211 Glenmount
1261 | 9 Iron | 20250214 2:52:00 PM | Dave | 1 |  | 75.8 | 71.1 | 1.07 | 87.3 | 116.2 | 28.9 | 2.5 L | 3200 | 29.9 | 3.3 | 6 | 35.4 | 65.3 | 2.5 L | 1.7 L | Straight | 1.6 L | 1.3 L | 29.4 | 0.3 R | 0.8 L | 19.1 | 4.5 | 28.5 |  | 0.94 | 0.17 | Indoor | 2211 Glenmount
1262 | 9 Iron | 20250214 2:52:00 PM | Dave | 2 |  | 84 | 70.5 | 1.19 | 107.7 | 126.5 | 18.7 | 2.9 L | 3799 | 44.4 | 4.1 | 4.8 | 36 | 64.6 | 1.9 L | 3.3 L | Straight | 1.2 L | 1.9 L | 31.3 | 0.7 L | 1.5 L | 20.7 | 3.8 | 34.3 |  | 0.06 | 0.2 | Indoor | 2211 Glenmount
1263 | 9 Iron | 20250214 2:52:00 PM | Dave | 3 |  | 81.8 | 70.7 | 1.16 | 105.1 | 125.1 | 20 | 0.4 R | 3260 | 45.8 | 4.1 | 4.7 | 39.3 | 65.5 | 1.6 L | 3 R | Straight | 1.1 L | 1.5 R | 34.6 | 2.6 R | 1.8 R | 22.4 | 3.5 | 35.2 |  | 0.1 | 0.17 | Indoor | 2211 Glenmount
1264 | 9 Iron | 20250214 2:52:00 PM | Dave | 4 |  | 81.1 | 71.5 | 1.13 | 102.4 | 129.1 | 26.7 | 1.2 R | 2581 | 40.6 | 3.8 | 3.4 | 35.2 | 65.4 | 7.1 L | 2.1 L | Draw | 4.4 L | 1.6 L | 31.5 | 2.8 R | 0.3 L | 21.4 | 2.6 | 32.4 |  | 0.54 | 0.43 | Indoor | 2211 Glenmount
1265 | 9 Iron | 20250214 2:52:00 PM | Dave | 5 |  | 94.4 | 73.7 | 1.28 | 127.9 | 135.6 | 7.6 | 2.1 L | 5751 | 73.2 | 5.2 | 4.5 | 41.1 | 65.6 | 6 R | 9.2 R | Fade | 4.3 R | 4.3 R | 36.5 | 0 L | 2.9 R | 23.5 | 3.7 | 44.2 |  | 0.13 | 0.13 | Indoor | 2211 Glenmount
1266 | 9 Iron | 20250214 2:52:00 PM | Dave | 6 |  | 88.7 | 72.2 | 1.23 | 117.8 | 127.2 | 9.4 | 2.3 L | 5270 | 64.4 | 4.8 | 3.3 | 39.8 | 64.2 | 6.2 R | 6.8 R | Fade | 4.3 R | 3.6 R | 36.3 | 0.7 L | 2.2 R | 24 | 2.6 | 42.4 |  | 0 | 0 | Indoor | 2211 Glenmount
1267 | 9 Iron | 20250214 2:52:00 PM | Dave | 7 |  | 92.5 | 75.4 | 1.23 | 124.9 | 140 | 15.1 | 2.7 L | 4465 | 55.1 | 4.6 | 4.6 | 34.9 | 65.2 | 7.3 L | 10.7 L | Pull/Draw | 4.4 L | 5 L | 30 | 0.5 L | 3.7 L | 20.1 | 3.7 | 37.2 |  | 0.27 | 0.1 | Indoor | 2211 Glenmount
1268 | 9 Iron | 20250214 2:52:00 PM | Dave | 8 |  | 84.4 | 73.9 | 1.14 | 107.9 | 130.3 | 22.4 | 2.4 L | 3376 | 41.9 | 4 | 4.8 | 34.7 | 63.9 | 0.7 L | 0.8 L | Straight | 0.4 L | 0.4 L | 29.9 | 0 L | 0.3 L | 20 | 3.5 | 32.6 |  | 0.22 | 0.29 | Indoor | 2211 Glenmount
1269 | 9 Iron | 20250214 2:52:00 PM | Dave | 9 |  | 82.2 | 73.6 | 1.12 | 103.2 | 124.3 | 21 | 1.2 R | 3655 | 40.8 | 3.9 | 7.3 | 42.2 | 70 | 15.2 L | 9.3 L | Draw | 11.1 L | 7.3 L | 33.6 | 3.8 R | 3.2 L | 20.5 | 4.9 | 32.9 |  |  |  | Indoor | 2211 Glenmount
1270 | 9 Iron | 20250214 2:52:00 PM | Dave | 10 |  | 83.6 | 77.3 | 1.08 | 103.8 | 138.4 | 34.6 | 1.6 R | 1947 | 35.6 | 3.6 | 3.2 | 31.7 | 65.6 | 14 L | 7.2 L | Draw | 7.7 L | 4.6 L | 27.6 | 3.1 R | 2.6 L | 19.3 | 2.4 | 28.6 |  | 0.21 | 0.25 | Indoor | 2211 Glenmount
1271 | 7 Iron | 20250214 2:52:00 PM | Dave | 1 |  | 102.2 | 76.4 | 1.34 | 144 | 162.8 | 18.8 | 2.7 L | 4064 | 56.9 | 4.8 | 4.9 | 29.9 | 62 | 2.4 R | 3.2 R | Straight | 1.3 R | 1.1 R | 25 | 0.1 L | 0.8 R | 17.2 | 4.3 | 35.4 |  | 0.07 | 0.08 | Indoor | 2211 Glenmount
1272 | 7 Iron | 20250214 2:52:00 PM | Dave | 2 |  | 80.8 | 76.6 | 1.06 | 90.8 | 112.3 | 21.5 | 1.7 L | 6071 | 27 | 3.4 | 3.5 | 23.4 | 65.3 | 2.6 L | 2 L | Straight | 1.1 L | 1.1 L | 19.8 | 0.1 L | 0.9 L | 14.8 | 2.6 | 27 |  | 0.26 | 0.28 | Indoor | 2211 Glenmount
1273 | 7 Iron | 20250214 2:52:00 PM | Dave | 3 |  | 106.3 | 76.6 | 1.39 | 151 | 165.5 | 14.5 | 4.5 L | 4783 | 62.2 | 5.1 | 6.2 | 30.9 | 60.9 | 0.8 R | 1.6 L | Straight | 0.4 R | 0.7 L | 24.7 | 1.1 L | 0.8 L | 16.5 | 5.2 | 37.4 |  | 0.23 | 0.24 | Indoor | 2211 Glenmount
1274 | 7 Iron | 20250214 2:52:00 PM | Dave | 4 |  | 103.4 | 78 | 1.33 | 144.8 | 156.1 | 11.2 | 3.8 L | 5381 | 66.1 | 5.2 | 6.3 | 35.3 | 61.2 | 12.6 R | 19.3 R | Push/Fade | 7.7 R | 7.3 R | 28.2 | 0.4 L | 5.1 R | 18.2 | 5.4 | 39.7 |  | 0.31 | 0.35 | Indoor | 2211 Glenmount
1275 | 7 Iron | 20250214 2:52:00 PM | Dave | 5 |  | 104.4 | 80.1 | 1.3 | 149.1 | 162.7 | 13.7 | 1.3 L | 4630 | 67.3 | 5.2 | 3.8 | 30 | 61.4 | 1 R | 3.5 R | Straight | 0.5 R | 1.3 R | 26.2 | 0.8 R | 1.1 R | 18.5 | 3.4 | 39.2 |  | 0.22 | 0.15 | Indoor | 2211 Glenmount
1276 | 7 Iron | 20250214 2:52:00 PM | Dave | 6 |  | 96 | 79.1 | 1.21 | 128.5 | 156.8 | 28.4 | 2.2 L | 3582 | 43.8 | 4.2 | 4.6 | 27.7 | 63.7 | 2 R | 2.4 R | Straight | 1 R | 1 R | 23.1 | 0 R | 0.8 R | 16.3 | 3.7 | 30.8 |  | 0.25 | 0.21 | Indoor | 2211 Glenmount
1277 | 7 Iron | 20250214 2:52:00 PM | Dave | 7 |  | 85 | 76.1 | 1.12 | 100.1 | 140.9 | 40.8 | 0.8 L | 2060 | 28.1 | 3.3 | 3.6 | 25.7 | 65.7 | 1.6 R | 2.7 R | Straight | 0.7 R | 1.5 R | 22.1 | 0.8 R | 1.4 R | 16.1 | 2.8 | 24.2 |  | 0.09 | 0.34 | Indoor | 2211 Glenmount
1278 | 7 Iron | 20250214 2:52:00 PM | Dave | 8 |  | 94 | 81.2 | 1.16 | 119.5 | 136.1 | 16.6 | 6.1 L | 6945 | 45 | 4.3 | 6.9 | 37 | 62.4 | 27.9 R | 31 R | Push/Fade | 17.4 R | 15 R | 26 | 2.5 L | 9.8 R | 16.2 | 5.9 | 34.4 |  | 0.95 | 0.36 | Indoor | 2211 Glenmount
1279 | 7 Iron | 20250214 2:52:00 PM | Dave | 9 |  | 103.3 | 78.6 | 1.31 | 143.7 | 162.8 | 19.1 | 4.6 L | 4340 | 52.6 | 4.7 | 5.4 | 28.2 | 63.4 | 5.4 R | 2.8 R | Fade | 2.7 R | 0.8 R | 22.7 | 1.9 L | 0.1 R | 15.7 | 4.4 | 33.9 |  | 0.39 | 0.09 | Indoor | 2211 Glenmount
1280 | 7 Iron | 20250214 2:52:00 PM | Dave | 10 |  | 97.3 | 76.2 | 1.28 | 129.7 | 156.4 | 26.8 | 7.1 L | 4132 | 43.6 | 4.3 | 6.3 | 29.3 | 62.3 | 3.3 R | 4.5 L | Straight | 1.7 R | 2.1 L | 22.9 | 3.8 L | 2.5 L | 15.5 | 5.1 | 31 |  | 0.18 | 0.18 | Indoor | 2211 Glenmount
1281 | 7 Iron | 20250214 2:52:00 PM | Dave | 11 |  | 100.6 | 82 | 1.23 | 136.7 | 158.5 | 21.8 | 1 L | 4843 | 50 | 4.6 | 6.5 | 29.7 | 63.8 | 2.1 L | 2.4 R | Straight | 1.1 L | 1.1 R | 23.2 | 2.2 R | 1.4 R | 15.6 | 5.3 | 33.8 |  | 0.29 | 0.38 | Indoor | 2211 Glenmount
1282 | 7 Iron | 20250214 2:52:00 PM | Dave | 12 |  | 96.4 | 80.4 | 1.2 | 127.9 | 159 | 31.1 | 4.3 L | 3344 | 41.1 | 4.1 | 4.9 | 27.1 | 64.4 | 1.7 R | 2.6 L | Straight | 0.8 R | 1.2 L | 22.2 | 2 L | 1.4 L | 15.7 | 3.7 | 29.3 |  | 0.36 | 0.16 | Indoor | 2211 Glenmount
1283 | 7 Iron | 20250214 2:52:00 PM | Dave | 13 |  | 99.4 | 80.7 | 1.23 | 131.8 | 154.6 | 22.9 | 6.7 L | 5109 | 44.5 | 4.4 | 5.7 | 27.5 | 61.8 | 13.2 R | 8.1 R | Fade | 6.3 R | 2.7 R | 21.1 | 3.6 L | 1.2 R | 14.6 | 4.7 | 31.9 |  | 0.96 | 0.43 | Indoor | 2211 Glenmount
1284 | 7 Iron | 20250214 2:52:00 PM | Dave | 14 |  | 111.1 | 79.2 | 1.4 | 162 | 177.3 | 15.3 | 4.1 L | 4503 | 67.8 | 5.4 | 5.6 | 29.7 | 62.8 | 2 L | 6.8 L | Straight | 1 L | 2.3 L | 24.1 | 1.2 L | 2 L | 16.4 | 4.9 | 38.1 |  | 0.18 | 0.39 | Indoor | 2211 Glenmount
1285 | 7 Iron | 20250214 2:52:00 PM | Dave | 15 |  | 107.4 | 79.7 | 1.35 | 154.1 | 167.4 | 13.4 | 4.9 L | 4821 | 67.6 | 5.3 | 5.7 | 31.6 | 62.7 | 4.7 R | 2.3 R | Fade | 2.6 R | 0.6 R | 25.8 | 2 L | 0.1 L | 17.4 | 4.6 | 39 |  | 0.05 | 0.26 | Indoor | 2211 Glenmount
1286 | 7 Iron | 20250214 2:52:00 PM | Dave | 16 |  | 104.7 | 80.2 | 1.31 | 147.7 | 157.7 | 10.1 | 5.5 L | 5512 | 71.8 | 5.4 | 6 | 35.3 | 60.1 | 8.3 R | 8.6 R | Fade | 5.1 R | 3.1 R | 28.9 | 2.1 L | 1.6 R | 18.8 | 5.2 | 41.4 |  | 0.19 | 0.14 | Indoor | 2211 Glenmount
1287 | 7 Iron | 20250214 2:52:00 PM | Dave | 17 |  | 86.4 | 78.6 | 1.1 | 103.1 | 135.9 | 32.8 | 7.5 L | 3551 | 29.7 | 3.5 | 7.4 | 31.3 | 64.2 | 9 R | 1.4 R | Fade | 4.9 R | 1 R | 23.5 | 3.9 L | 0.3 L | 15.3 | 6 | 25.8 |  | 0.2 | 0.11 | Indoor | 2211 Glenmount
1288 | 7 Iron | 20250214 2:52:00 PM | Dave | 18 |  | 106.6 | 80.3 | 1.33 | 152.2 | 166 | 13.8 | 7.4 L | 4829 | 65.5 | 5.2 | 6.9 | 33.7 | 60.7 | 7.3 R | 2.8 R | Fade | 4.3 R | 0.8 R | 26.6 | 3.5 L | 0.4 L | 17.2 | 5.7 | 38.4 |  | 0.2 | 0.23 | Indoor | 2211 Glenmount
1289 | 7 Iron | 20250214 2:52:00 PM | Dave | 19 |  | 108.2 | 79.8 | 1.35 | 155 | 166 | 11 | 5.8 L | 5226 | 72.4 | 5.4 | 5.3 | 31.8 | 60.7 | 4 R | 1.1 L | Straight | 2.2 R | 0.6 L | 26.4 | 2.8 L | 1.2 L | 17.9 | 4.6 | 40.7 |  | 0.2 | 0.44 | Indoor | 2211 Glenmount
1290 | 5 Iron | 20250214 2:52:00 PM | Dave | 1 |  | 110.9 | 79.6 | 1.39 | 156.7 | 188.9 | 32.2 | 7.4 L | 3420 | 47.1 | 4.6 | 6.1 | 24.9 | 60.5 | 3.4 R | 6.1 L | Straight | 1.5 R | 2.5 L | 18.8 | 4 L | 2.8 L | 13.2 | 5.2 | 29.4 |  | 0.22 | 0.03 | Indoor | 2211 Glenmount
1291 | 5 Iron | 20250214 2:52:00 PM | Dave | 2 |  | 80.4 | 75.4 | 1.07 | 70.2 | 108.2 | 38 | 1.5 L | 5133 | 10.9 | 2.3 | 4.3 | 16.5 | 65.6 | 20.6 L | 8 L | Pull/Draw | 5.8 L | 5.4 L | 11.2 | 0.4 R | 4.5 L | 8.8 | 3.4 | 14.4 |  | 0.51 | 0.53 | Indoor | 2211 Glenmount
1292 | 5 Iron | 20250214 2:52:00 PM | Dave | 3 |  | 108.8 | 79.2 | 1.37 | 143.5 | 185.2 | 41.7 | 3 L | 2958 | 33.6 | 4 | 4.2 | 18.5 | 64.9 | 1.9 L | 4.5 L | Straight | 0.6 L | 1.6 L | 14.3 | 1 L | 1.5 L | 11.1 | 3.6 | 23.3 |  | 0.04 | 0.18 | Indoor | 2211 Glenmount
1293 | 5 Iron | 20250214 2:52:00 PM | Dave | 4 |  | 107.5 | 77.5 | 1.39 | 151.1 | 171.4 | 20.3 | 6.9 L | 4428 | 53.5 | 4.8 | 5.9 | 29.3 | 59.1 | 18.3 R | 18.1 R | Fade | 9.2 R | 5.8 R | 22 | 3.4 L | 3.5 R | 14.9 | 5.3 | 33.5 |  | 0.02 | 0.27 | Indoor | 2211 Glenmount
1294 | 5 Iron | 20250214 2:52:00 PM | Dave | 5 |  | 102 | 79.8 | 1.28 | 137.6 | 167.6 | 30 | 5.2 L | 3857 | 43 | 4.3 | 4.2 | 25.1 | 62.8 | 16.9 R | 12.9 R | Fade | 7.3 R | 4.3 R | 19.9 | 3 L | 2.7 R | 14.4 | 3.6 | 29.5 |  | 0.45 | 0.08 | Indoor | 2211 Glenmount
1295 | 5 Iron | 20250214 2:52:00 PM | Dave | 6 |  | 112.5 | 84.3 | 1.33 | 149.5 | 191.6 | 42.1 | 5.2 L | 3083 | 33.4 | 4.1 | 5.8 | 19.6 | 62.1 | 4.8 L | 10.8 L | Straight | 1.6 L | 3.8 L | 13.8 | 2.1 L | 3.5 L | 10.2 | 5.1 | 22.9 |  | 0.64 | 0.07 | Indoor | 2211 Glenmount
1296 | 5 Iron | 20250214 2:52:00 PM | Dave | 7 |  | 109.6 | 81.8 | 1.34 | 153.4 | 187.9 | 34.5 | 4.9 L | 3171 | 44.9 | 4.5 | 5.5 | 24 | 60.3 | 2.2 R | 1.9 L | Straight | 0.9 R | 0.9 L | 18.5 | 1.8 L | 1.1 L | 13.2 | 4.9 | 28.4 |  | 0.74 | 0.18 | Indoor | 2211 Glenmount
1297 | 5 Iron | 20250214 2:52:00 PM | Dave | 8 |  | 110.4 | 82.2 | 1.34 | 159 | 180.6 | 21.6 | 5.3 L | 3926 | 56.4 | 5 | 5.6 | 27.7 | 60.9 | 12.9 R | 13.5 R | Fade | 6.2 R | 4 R | 21.5 | 2.2 L | 2.5 R | 14.9 | 5 | 33.6 |  | 0.27 | 0.12 | Indoor | 2211 Glenmount
1298 | 5 Iron | 20250214 2:52:00 PM | Dave | 9 |  | 112 | 83.3 | 1.34 | 156 | 188.8 | 32.8 | 5.9 L | 3658 | 43.9 | 4.5 | 6.5 | 24.1 | 60.9 | 9.7 R | 6.9 R | Fade | 4.1 R | 1.8 R | 17.3 | 2.3 L | 0.9 R | 12.1 | 5.7 | 28.2 |  | 0.7 | 0.29 | Indoor | 2211 Glenmount
1299 | 5 Iron | 20250214 2:52:00 PM | Dave | 10 |  | 93.6 | 80.3 | 1.17 | 104.4 | 155.5 | 51.1 | 7.4 L | 2169 | 21.2 | 3 | 4.9 | 20.3 | 63.7 | 3.6 R | 6.6 L | Pull | 1.3 R | 3.7 L | 15.4 | 5 L | 4 L | 11.5 | 4.1 | 18.4 |  | 0.23 | 0.28 | Indoor | 2211 Glenmount
1300 | 5 Iron | 20250214 2:52:00 PM | Dave | 11 |  | 108.8 | 81.5 | 1.33 | 154.9 | 182.1 | 27.2 | 5.6 L | 3321 | 50.4 | 4.7 | 4.8 | 25.1 | 59.9 | 4.5 R | 1.4 L | Straight | 2 R | 0.8 L | 20.1 | 2.8 L | 1.3 L | 14.5 | 4.2 | 30.9 |  | 0.1 | 0.09 | Indoor | 2211 Glenmount
1301 | 5 Iron | 20250214 2:52:00 PM | Dave | 12 |  | 106.6 | 80.3 | 1.33 | 140.6 | 178.6 | 38 | 3.5 L | 3284 | 34.7 | 4 | 4.6 | 20 | 59.1 | 6.9 R | 5.4 R | Fade | 2.4 R | 1.6 R | 15.3 | 0.8 L | 1.2 R | 11.6 | 4.1 | 24.4 |  | 0.72 | 0.31 | Indoor | 2211 Glenmount
1302 | 5 Iron | 20250214 2:52:00 PM | Dave | 13 |  | 84.5 | 77.2 | 1.09 | 85.6 | 120.5 | 34.9 | 3.3 L | 5149 | 16.5 | 2.8 | 4.4 | 17.3 | 65.5 | 3.1 L | 3.6 L | Straight | 0.9 L | 2.2 L | 12.9 | 1.2 L | 2 L | 10.1 | 3.7 | 18.3 |  | 0.23 | 0.41 | Indoor | 2211 Glenmount
1303 | 5 Iron | 20250214 2:52:00 PM | Dave | 14 |  | 109.6 | 81.7 | 1.34 | 155.5 | 178.8 | 23.3 | 8.3 L | 3915 | 51.7 | 4.8 | 6.9 | 28.8 | 60.3 | 13.2 R | 7.8 R | Fade | 6.6 R | 2.2 R | 21.2 | 4.4 L | 0.5 R | 14.1 | 5.9 | 32 |  | 0.29 | 0.07 | Indoor | 2211 Glenmount
1304 | 5 Iron | 20250214 2:52:00 PM | Dave | 15 |  | 112.7 | 83.4 | 1.35 | 166.6 | 186.7 | 20.1 | 3.2 L | 3751 | 64.5 | 5.3 | 4.3 | 26.7 | 60.3 | 6.6 R | 8.1 R | Fade | 3.1 R | 2.3 R | 22.2 | 0.8 L | 1.6 R | 15.9 | 3.9 | 35.9 |  | 0.22 | 0.09 | Indoor | 2211 Glenmount
1305 | 5 Iron | 20250214 2:52:00 PM | Dave | 16 |  | 111.6 | 82.2 | 1.36 | 156.8 | 191.9 | 35.1 | 3.8 L | 3198 | 44.7 | 4.5 | 5.7 | 23.7 | 61.2 | 6.3 R | 6.6 R | Fade | 2.6 R | 2 R | 17.8 | 0.6 L | 1.4 R | 12.7 | 4.9 | 28.1 |  | 0.59 | 0.14 | Indoor | 2211 Glenmount
1306 | 5 Iron | 20250214 2:52:00 PM | Dave | 17 |  | 114.8 | 83.7 | 1.37 | 165.8 | 185.5 | 19.7 | 4.8 L | 4428 | 57.9 | 5.1 | 6.3 | 26.9 | 60.8 | 13.4 R | 17.6 R | Fade | 6.2 R | 5 R | 19.9 | 1.3 L | 3.5 R | 13.6 | 5.6 | 34.1 |  | 0.6 | 0.33 | Indoor | 2211 Glenmount
1307 | 4 Iron | 20250217 11:06:00 AM | Dave | 1 |  | 121.1 | 84.6 | 1.43 | 171.7 | 210.4 | 38.7 | 6.7 L | 3101 | 42 | 4.6 | 5.7 | 19.5 | 60.6 | 1.7 R | 8.1 L | Straight | 0.6 R | 2.9 L | 13.8 | 3.5 L | 3 L | 10.2 | 5 | 25.6 |  | 0.66 | 0.19 | Indoor | 2211 Glenmount
1308 | 4 Iron | 20250217 11:06:00 AM | Dave | 2 |  | 112 | 86 | 1.3 | 155.1 | 193.3 | 38.2 | 4.3 L | 2946 | 40.7 | 4.4 | 5.4 | 21.9 | 61.7 | 4.8 R | 2.3 R | Straight | 1.8 R | 0.5 R | 16.4 | 1.3 L | 0.1 R | 12 | 4.8 | 26 |  | 0.45 | 0.24 | Indoor | 2211 Glenmount
1309 | 4 Iron | 20250217 11:06:00 AM | Dave | 3 |  | 102.7 | 87.4 | 1.18 | 47.4 | 125.8 | 78.4 | 4.6 L | 3971 | 1.6 | 1.1 | 7.8 | 14.3 | 60.7 | 39.5 R | 7.9 R | Push/Fade | 9.1 R | 8.8 R | 3.3 | 0.2 L | 7.7 R | 1.8 | 6.9 | 2.9 |  | 1.38 | 0.4 | Indoor | 2211 Glenmount
1310 | 4 Iron | 20250217 11:06:00 AM | Dave | 4 |  | 109.2 | 88.2 | 1.24 | 150.1 | 182.9 | 32.8 | 5.8 L | 3729 | 42.8 | 4.4 | 5.7 | 24.3 | 60.8 | 15.9 R | 13.4 R | Fade | 6.6 R | 4 R | 17.7 | 2.7 L | 2.5 R | 12.6 | 5 | 28.1 |  | 0.58 | 0.12 | Indoor | 2211 Glenmount
1311 | 4 Iron | 20250217 11:06:00 AM | Dave | 5 |  | 98.7 | 86.6 | 1.14 | 105 | 133.1 | 28.3 | 6.7 L | 8935 | 19.9 | 3.2 | 5.6 | 27.5 | 58.9 | 45 R | 36.2 R | Push/Slice | 20.7 R | 17.4 R | 12.6 | 3.3 L | 12.4 R | 8.2 | 5.1 | 19.9 | 2211 Glenmount | 1.36 | 0.07 | Indoor | 2211 Glenmount
1312 | 4 Iron | 20250217 11:06:00 AM | Dave | 6 |  | 104.3 | 86.5 | 1.21 | 135 | 176.5 | 41.5 | 7 L | 2877 | 32.8 | 3.9 | 5.6 | 22.4 | 61.8 | 9.6 R | 0.4 R | Fade | 3.7 R | 0.3 L | 16.5 | 4 L | 1.1 L | 12 | 4.8 | 23.4 | 2211 Glenmount | 0.11 | 0.19 | Indoor | 2211 Glenmount
1313 | 4 Iron | 20250217 11:06:00 AM | Dave | 7 |  | 106.7 | 88 | 1.21 | 144.1 | 170.7 | 26.8 | 6.7 L | 4993 | 45.6 | 4.5 | 4.2 | 27.3 | 59.5 | 31.3 R | 30.7 R | Push/Slice | 14.2 R | 10 R | 19.2 | 4.2 L | 6.5 R | 13.5 | 3.7 | 30.8 | 2211 Glenmount | 0.76 | 0.2 | Indoor | 2211 Glenmount
1314 | 4 Iron | 20250217 11:06:00 AM | Dave | 8 |  | 89.8 | 82 | 1.1 | 115.9 | 141.1 | 25.2 | 7.5 L | 4126 | 41.6 | 4.1 | 4.4 | 29.3 | 63.6 | 2.4 R | 8.2 L | Pull | 1.3 R | 4.1 L | 24.9 | 5.3 L | 4.4 L | 17.4 | 3.7 | 31.7 | 2211 Glenmount | 1.07 | 0.07 | Indoor | 2211 Glenmount
1315 | 4 Iron | 20250217 11:06:00 AM | Dave | 9 |  | 110.6 | 85.6 | 1.29 | 149.8 | 188.7 | 39 | 7.4 L | 3091 | 37.5 | 4.2 | 5.3 | 21.2 | 60.7 | 10.3 R | 0.2 R | Fade | 3.8 R | 0.7 L | 15.6 | 4.5 L | 1.4 L | 11.5 | 4.7 | 24.9 | 2211 Glenmount | 0.7 | 0.02 | Indoor | 2211 Glenmount
1316 | 4 Iron | 20250217 11:06:00 AM | Dave | 10 |  | 117.6 | 85.3 | 1.38 | 163.5 | 204.7 | 41.3 | 5.5 L | 2886 | 39 | 4.4 | 5.1 | 19 | 60.2 | 1.1 R | 6.1 L | Straight | 0.4 R | 2.3 L | 13.9 | 2.6 L | 2.3 L | 10.5 | 4.6 | 24.5 | 2211 Glenmount | 0.68 | 0.04 | Indoor | 2211 Glenmount
1317 | 4 Iron | 20250217 11:06:00 AM | Dave | 11 |  | 101.1 | 83 | 1.22 | 127.3 | 162.1 | 34.9 | 10.4 L | 4311 | 32.3 | 3.8 | 6.1 | 26.6 | 60.9 | 27.1 R | 14.2 R | Fade | 12.1 R | 5.1 R | 17.6 | 7 L | 2.3 R | 12 | 5.3 | 24.8 |  | 1.05 | 0.07 | Indoor | 2211 Glenmount
1318 | 4 Iron | 20250217 11:06:00 AM | Dave | 12 |  | 99 | 81.4 | 1.22 | 121.6 | 167.9 | 46.3 | 5.6 L | 2402 | 28.1 | 3.5 | 1.5 | 16.4 | 64.5 | 3.1 L | 12.6 L | Pull | 0.9 L | 5.7 L | 14.8 | 4.8 L | 5.6 L | 12.3 | 1.3 | 21.5 |  | 0.46 | 0.3 | Indoor | 2211 Glenmount
1319 | 4 Iron | 20250217 11:06:00 AM | Dave | 13 |  | 107 | 81.6 | 1.31 | 144.6 | 182 | 37.4 | 4.3 L | 3042 | 38.9 | 4.2 | 4 | 21.6 | 59.7 | 13.4 R | 10.3 R | Fade | 5 R | 3.1 R | 17 | 1.9 L | 2.1 R | 12.8 | 3.8 | 26.1 |  | 0.77 | 0.06 | Indoor | 2211 Glenmount
1320 | 4 Iron | 20250217 11:06:00 AM | Dave | 14 |  | 112.9 | 88.7 | 1.27 | 157.4 | 189.8 | 32.4 | 6.5 L | 3816 | 44.4 | 4.6 | 7 | 25.5 | 59.9 | 15.6 R | 15.2 R | Fade | 6.9 R | 4.4 R | 17.6 | 2.4 L | 2.9 R | 12 | 6.2 | 28.4 |  | 1 | 0.21 | Indoor | 2211 Glenmount
1321 | 4 Iron | 20250217 11:06:00 AM | Dave | 15 |  | 106 | 85.2 | 1.24 | 140.5 | 181.2 | 40.7 | 3.6 L | 2788 | 35.5 | 4 | 3.7 | 19.8 | 61.7 | 5.4 R | 1.6 R | Straight | 1.9 R | 0.3 R | 15.9 | 1.6 L | 0.1 L | 12.3 | 3.3 | 24.4 |  | 0.57 | 0.19 | Indoor | 2211 Glenmount
1322 | 4 Iron | 20250217 11:06:00 AM | Dave | 16 |  | 83.6 | 84.4 | 0.99 | 103.6 | 120.8 | 17.2 | 2.8 L | 5630 | 42.5 | 4 | 4.9 | 35 | 64 | 12.2 R | 12.2 R | Push/Fade | 7.4 R | 6.9 R | 29.3 | 0.4 L | 4.8 R | 19.5 | 4.4 | 34.8 |  | 1.21 | 0.14 | Indoor | 2211 Glenmount
1323 | 4 Iron | 20250217 11:06:00 AM | Dave | 17 |  | 100.9 | 81.3 | 1.24 | 117.9 | 173.5 | 55.7 | 3.6 L | 1791 | 23.3 | 3.2 | 3.4 | 17.3 | 65.3 | 6.7 L | 9 L | Pull | 2 L | 4.1 L | 13.9 | 2 L | 3.7 L | 11.1 | 3 | 18.3 |  | 0.38 | 0.41 | Indoor | 2211 Glenmount
1324 | 4 Iron | 20250217 11:06:00 AM | Dave | 18 |  | 76.5 | 88.6 | 0.86 | 56.4 | 91.2 | 34.9 | 5.8 L | 8259 | 7.5 | 1.9 | 1.6 | 9.4 | 65.2 | 45 L | 16.5 L | Pull/Hook | 6.7 L | 13.2 L | 8.2 | 6.5 L | 12.7 L | 7.8 | 1.5 | 12.2 |  | 0.1 | 0.34 | Indoor | 2211 Glenmount
1325 | 4 Iron | 20250217 11:06:00 AM | Dave | 19 |  | 113 | 83.2 | 1.36 | 165.4 | 192.8 | 27.3 | 5 L | 3173 | 55.8 | 4.9 | 4.5 | 25.4 | 59.6 | 11.3 R | 9.8 R | Fade | 5 R | 2.6 R | 20.4 | 2.4 L | 1.5 R | 14.7 | 4.2 | 32.1 |  | 0.12 | 0.03 | Indoor | 2211 Glenmount
1326 | 4 Iron | 20250217 11:06:00 AM | Dave | 20 |  | 84.8 | 81.2 | 1.04 | 88.3 | 123.6 | 35.3 | 3.9 L | 4997 | 18.4 | 2.9 | 2.9 | 17.2 | 66.1 | 15.8 R | 5 R | Fade | 4.7 R | 2.1 R | 13.6 | 2.6 L | 1.3 R | 10.9 | 2.3 | 19.6 |  | 0.02 | 0.51 | Indoor | 2211 Glenmount
1327 | 4 Iron | 20250217 11:06:00 AM | Dave | 21 |  | 97.2 | 84.2 | 1.15 | 116.4 | 151.6 | 35.2 | 2.5 L | 4429 | 26.3 | 3.6 | 3.5 | 17.1 | 64.4 | 9.9 L | 9.5 L | Draw | 2.9 L | 3.8 L | 13.4 | 0.8 L | 3.3 L | 10.7 | 3.3 | 22.4 |  | 0.21 | 0.31 | Indoor | 2211 Glenmount
1328 | 4 Iron | 20250217 11:06:00 AM | Dave | 22 |  | 103.8 | 82.3 | 1.26 | 130 | 175.4 | 45.4 | 3.7 L | 2777 | 28.7 | 3.6 | 5.7 | 21.3 | 62.6 | 10.2 R | 8.1 R | Fade | 3.8 R | 3 R | 15.3 | 0.7 L | 2.3 R | 11.2 | 4.9 | 21.4 |  | 0.24 | 0.39 | Indoor | 2211 Glenmount
1329 | 4 Iron | 20250217 11:06:00 AM | Dave | 23 |  | 111.1 | 83.8 | 1.33 | 156.6 | 186.8 | 30.2 | 6.3 L | 3809 | 48.5 | 4.7 | 6.5 | 27.2 | 59.7 | 16.7 R | 17.4 R | Fade | 7.8 R | 5.4 R | 19.6 | 2.5 L | 3.5 R | 13.3 | 5.8 | 30.3 |  | 0.69 | 0.06 | Indoor | 2211 Glenmount
1330 | 4 Iron | 20250217 11:06:00 AM | Dave | 24 |  | 109.7 | 84.2 | 1.3 | 156.5 | 174.9 | 18.4 | 7.1 L | 4568 | 59 | 5 | 5.6 | 30.2 | 58.1 | 20.5 R | 22.2 R | Push/Fade | 10.6 R | 6.9 R | 22.8 | 3.7 L | 4.2 R | 15.4 | 5.1 | 35.4 |  | 0.64 | 0.23 | Indoor | 2211 Glenmount
1331 | 4 Iron | 20250217 11:06:00 AM | Dave | 25 |  | 112.3 | 90.4 | 1.24 | 155.7 | 199.8 | 44.2 | 2.8 L | 2195 | 40.2 | 4.2 | 3.8 | 20.3 | 61.2 | 3.9 L | 6.2 L | Straight | 1.4 L | 2 L | 16.4 | 0.7 L | 1.8 L | 12.6 | 3.5 | 24.9 |  | 0.42 | 0.17 | Indoor | 2211 Glenmount
1332 | 4 Iron | 20250217 11:06:00 AM | Dave | 26 |  | 112.7 | 84.8 | 1.33 | 159.7 | 193.7 | 34 | 4.9 L | 3309 | 46.5 | 4.6 | 5.8 | 24.1 | 59.5 | 9.7 R | 9 R | Fade | 4 R | 2.5 R | 18 | 1.5 L | 1.6 R | 12.8 | 5.3 | 28.8 |  | 0.38 | 0.12 | Indoor | 2211 Glenmount
1333 | 4 Iron | 20250217 11:06:00 AM | Dave | 27 |  | 110.3 | 84.8 | 1.3 | 156.5 | 178.4 | 21.9 | 5.8 L | 4218 | 53.6 | 4.9 | 5.3 | 27.8 | 59.5 | 21.3 R | 24.1 R | Push/Fade | 10.1 R | 7.4 R | 20.8 | 2.7 L | 4.9 R | 14.4 | 4.8 | 32.8 |  | 0.61 | 0.27 | Indoor | 2211 Glenmount
1334 | 4 Iron | 20250217 11:06:00 AM | Dave | 28 |  | 104.9 | 86.7 | 1.21 | 138.9 | 176.1 | 37.2 | 6.7 L | 3212 | 36.2 | 4.1 | 6 | 24.1 | 60.9 | 11.6 R | 5.2 R | Fade | 4.8 R | 1.5 R | 17.6 | 3.3 L | 0.4 R | 12.4 | 5.3 | 25.3 |  | 0.45 | 0.27 | Indoor | 2211 Glenmount
1335 | 4 Iron | 20250217 11:06:00 AM | Dave | 29 |  | 104.6 | 86.7 | 1.21 | 136.9 | 181 | 44.1 | 7.8 L | 2393 | 34.1 | 3.9 | 5.5 | 23.5 | 60.8 | 9.9 R | 0.7 L | Fade | 4 R | 0.7 L | 17.7 | 4.7 L | 1.6 L | 12.7 | 5 | 23.6 |  | 0.15 | 0.21 | Indoor | 2211 Glenmount
1336 | 4 Iron | 20250217 11:06:00 AM | Dave | 30 |  | 118.1 | 86.8 | 1.36 | 173.5 | 196.9 | 23.4 | 8.7 L | 3868 | 58.1 | 5.1 | 4.2 | 23.5 | 59 | 17.5 R | 8.4 R | Fade | 7.1 R | 0.9 R | 18.2 | 6.2 L | 0.6 L | 13.4 | 3.8 | 33 |  | 0.43 | 0.15 | Indoor | 2211 Glenmount
1337 | 5 Iron | 20250217 11:06:00 AM | Dave | 1 |  | 107.7 | 80.6 | 1.34 | 143.4 | 180.5 | 37.1 | 7.1 L | 3337 | 36 | 4.1 | 5.9 | 22 | 60.9 | 5.1 R | 3.7 L | Straight | 2 R | 1.8 L | 16 | 3.8 L | 2.2 L | 11.6 | 5 | 25 |  | 0.8 | 0.28 | Indoor | 2211 Glenmount
1338 | 5 Iron | 20250217 11:06:00 AM | Dave | 2 |  | 107.9 | 80.8 | 1.34 | 153.4 | 181.9 | 28.5 | 7.1 L | 3128 | 49.9 | 4.6 | 5 | 25.7 | 61.9 | 2.5 R | 8.6 L | Pull | 1.1 R | 3.3 L | 20.7 | 4.4 L | 3.6 L | 14.8 | 4.2 | 30.7 |  | 0.23 | 0.06 | Indoor | 2211 Glenmount
1339 | 5 Iron | 20250217 11:06:00 AM | Dave | 3 |  | 109.3 | 81.5 | 1.34 | 157.1 | 180.1 | 23.1 | 7.1 L | 3694 | 54.9 | 4.9 | 5 | 26.6 | 58.8 | 9.6 R | 2.6 R | Fade | 4.4 R | 0.3 R | 21.3 | 4.1 L | 0.7 L | 15 | 4.4 | 33 |  | 0.52 | 0.13 | Indoor | 2211 Glenmount
1340 | 5 Iron | 20250217 11:06:00 AM | Dave | 4 |  | 91.2 | 83.1 | 1.1 | 102.7 | 155.5 | 52.8 | 3 L | 1409 | 23 | 3 | 1.2 | 17.4 | 66 | 6 L | 8.1 L | Pull | 1.8 L | 4.3 L | 16.1 | 2.5 L | 4 L | 13.3 | 1 | 19.7 |  | 0.22 | 0.62 | Indoor | 2211 Glenmount
1341 | 5 Iron | 20250217 11:06:00 AM | Dave | 5 |  | 102.8 | 79.6 | 1.29 | 136.2 | 174.4 | 38.2 | 6.2 L | 2827 | 36.8 | 4 | 5.3 | 23.9 | 61.9 | 4.1 R | 3.4 L | Straight | 1.7 R | 1.6 L | 18.5 | 3.3 L | 2 L | 13.3 | 4.4 | 25.6 |  | 0.01 | 0.04 | Indoor | 2211 Glenmount
1342 | 5 Iron | 20250217 11:06:00 AM | Dave | 6 |  | 102.8 | 82.1 | 1.25 | 135.9 | 174.2 | 38.4 | 3.1 L | 2860 | 36.4 | 4 | 3.9 | 21.4 | 62.5 | 5.6 R | 3.3 R | Straight | 2.1 R | 1 R | 17.4 | 1 L | 0.6 R | 13.2 | 3.4 | 25.4 |  | 0.66 | 0.21 | Indoor | 2211 Glenmount
1343 | 5 Iron | 20250217 11:06:00 AM | Dave | 7 |  | 97.5 | 79.7 | 1.22 | 63.3 | 119.3 | 56.1 | 1.6 L | 7147 | 3.5 | 1.6 | 5.4 | 15.3 | 61.5 | 45 R | 17.2 R | Push/Slice | 12 R | 13.4 R | 4.1 | 1.4 R | 11.7 R | 2.7 | 4.8 | 5.4 |  | 1.38 | 0.27 | Indoor | 2211 Glenmount
1344 | 5 Iron | 20250217 11:06:00 AM | Dave | 8 |  | 114.4 | 83.7 | 1.37 | 165 | 194.1 | 29.1 | 6.1 L | 3175 | 50 | 4.8 | 5.3 | 23.5 | 58.9 | 2.9 L | 12.5 L | Pull | 1.2 L | 4.1 L | 18.2 | 2.9 L | 3.9 L | 13.1 | 4.8 | 29.8 |  | 0.2 | 0.06 | Indoor | 2211 Glenmount
1345 | 5 Iron | 20250217 11:06:00 AM | Dave | 9 |  | 104 | 83.3 | 1.25 | 138.6 | 175.1 | 36.5 | 3 L | 3237 | 37.7 | 4.1 | 5.7 | 24.1 | 63.5 | 7.6 R | 8.3 R | Fade | 3.2 R | 3 R | 18.2 | 0.2 L | 2.3 R | 12.9 | 4.8 | 26.2 |  | 0.26 | 0.27 | Indoor | 2211 Glenmount
1346 | 5 Iron | 20250217 11:06:00 AM | Dave | 10 |  | 117.1 | 84.6 | 1.38 | 174 | 191.8 | 17.8 | 6.1 L | 4265 | 68.6 | 5.5 | 5 | 26.9 | 60.3 | 11.3 R | 9.2 R | Fade | 5.3 R | 2 R | 21.4 | 3.3 L | 0.7 R | 15.1 | 4.5 | 37.1 |  | 0.14 | 0.05 | Indoor | 2211 Glenmount
1347 | 5 Iron | 20250217 11:06:00 AM | Dave | 11 |  | 105.9 | 85.1 | 1.24 | 143.1 | 181.9 | 38.8 | 4.1 L | 2726 | 38.7 | 4.1 | 4.5 | 22.2 | 61.3 | 1.2 R | 2.8 L | Straight | 0.5 R | 1.2 L | 17.7 | 1.7 L | 1.3 L | 13.1 | 4 | 25.8 |  | 0.03 | 0.24 | Indoor | 2211 Glenmount
1348 | 5 Iron | 20250217 11:06:00 AM | Dave | 12 |  | 95.5 | 85.1 | 1.12 | 115.4 | 161 | 45.7 | 3 L | 2328 | 27.4 | 3.4 | 4.3 | 21.7 | 63.4 | 4.8 R | 2.2 R | Straight | 1.8 R | 1 R | 17.3 | 0.9 L | 0.6 R | 13 | 3.8 | 21.8 |  | 0.79 | 0.39 | Indoor | 2211 Glenmount
1349 | 5 Iron | 20250217 11:06:00 AM | Dave | 13 |  | 96.6 | 84.5 | 1.14 | 110.9 | 164.7 | 53.8 | 4.6 L | 1734 | 23 | 3.1 | 3.3 | 18.3 | 65.1 | 0.1 R | 5.8 L | Straight | 0 R | 3 L | 15 | 3.1 L | 3 L | 11.9 | 2.7 | 18.8 |  | 0.23 | 0.41 | Indoor | 2211 Glenmount
1350 | 5 Iron | 20250217 11:06:00 AM | Dave | 14 |  | 103.9 | 82.6 | 1.26 | 136.3 | 178.5 | 42.2 | 4.1 L | 2544 | 34.5 | 3.9 | 3.7 | 20.3 | 62.1 | 2.1 R | 3 L | Straight | 0.7 R | 1.4 L | 16.6 | 2.1 L | 1.5 L | 12.8 | 3.3 | 24 |  | 0.26 | 0.24 | Indoor | 2211 Glenmount
1351 | 5 Iron | 20250217 11:06:00 AM | Dave | 15 |  | 110.2 | 84.8 | 1.3 | 161.5 | 179.5 | 18 | 7.2 L | 4061 | 66.7 | 5.3 | 5.2 | 30.3 | 59 | 10.3 R | 5.2 R | Fade | 5.4 R | 1.3 R | 24.7 | 4.1 L | 0.1 L | 16.9 | 4.7 | 37.4 |  | 0.01 | 0 | Indoor | 2211 Glenmount
1352 | 5 Iron | 20250217 11:06:00 AM | Dave | 16 |  | 113.8 | 82.9 | 1.37 | 165 | 183 | 18 | 6.8 L | 4503 | 61.5 | 5.2 | 5.6 | 27.2 | 59.6 | 13.3 R | 11.3 R | Fade | 6.3 R | 2.8 R | 20.9 | 3.5 L | 1.3 R | 14.5 | 5.1 | 35.6 |  | 0.41 | 0.22 | Indoor | 2211 Glenmount
1353 | 5 Iron | 20250217 11:06:00 AM | Dave | 17 |  | 98.4 | 82.5 | 1.19 | 116 | 149.6 | 33.7 | 7.2 L | 5607 | 26.6 | 3.5 | 7.3 | 29.2 | 61 | 34.6 R | 29.4 R | Push/Fade | 16.6 R | 13.4 R | 16.8 | 3.2 L | 9.2 R | 10.7 | 6.3 | 22.9 |  | 0.95 | 0 | Indoor | 2211 Glenmount
1354 | 5 Iron | 20250217 11:06:00 AM | Dave | 18 |  | 94.6 | 82.2 | 1.15 | 112.5 | 161.9 | 49.4 | 2.9 L | 1873 | 26.4 | 3.3 | 2.5 | 19.4 | 63.1 | 7.2 R | 2.2 R | Straight | 2.4 R | 0.9 R | 16.7 | 1.6 L | 0.4 R | 13.2 | 2.1 | 21.1 |  | 0.46 | 0.26 | Indoor | 2211 Glenmount
1355 | 5 Iron | 20250217 11:06:00 AM | Dave | 19 |  | 101.7 | 87.6 | 1.16 | 137.3 | 173.7 | 36.4 | 5 L | 2846 | 40.6 | 4.2 | 4.2 | 24 | 62.3 | 5.3 R | 0.9 L | Straight | 2.2 R | 0.6 L | 19.7 | 2.8 L | 1.1 L | 14.5 | 3.6 | 27.5 |  | 0.2 | 0.21 | Indoor | 2211 Glenmount
1356 | 5 Iron | 20250217 11:06:00 AM | Dave | 20 |  | 114.5 | 85.9 | 1.33 | 167.4 | 196.2 | 28.9 | 3 L | 3018 | 53.1 | 4.9 | 3.7 | 22.2 | 61.7 | 3.8 L | 8.1 L | Straight | 1.5 L | 2.4 L | 18.4 | 1 L | 2.1 L | 13.9 | 3.3 | 30.7 |  | 0.31 | 0.17 | Indoor | 2211 Glenmount
1357 | 5 Iron | 20250217 11:06:00 AM | Dave | 21 |  | 113.4 | 87.3 | 1.3 | 163.5 | 187.4 | 23.8 | 6.1 L | 3798 | 53.9 | 4.9 | 6.2 | 26.6 | 61 | 11.1 R | 9.3 R | Fade | 5.1 R | 2.5 R | 19.9 | 2.7 L | 1.3 R | 13.7 | 5.5 | 32.1 |  | 0.27 | 0.18 | Indoor | 2211 Glenmount
1358 | 5 Iron | 20250217 11:06:00 AM | Dave | 22 |  | 99.6 | 86.6 | 1.15 | 130.6 | 151.9 | 21.3 | 2.8 L | 5832 | 45.3 | 4.4 | 4 | 27.8 | 62.6 | 26.6 R | 30.8 R | Push/Fade | 12.5 R | 11.7 R | 20.9 | 0.7 L | 8.7 R | 14.8 | 3.8 | 32.7 |  | 0.77 | 0.03 | Indoor | 2211 Glenmount
1359 | 5 Iron | 20250217 11:06:00 AM | Dave | 23 |  | 123.1 | 85.2 | 1.44 | 184.3 | 206.4 | 22.1 | 7.5 L | 3869 | 61.8 | 5.4 | 6.3 | 24.4 | 60.5 | 6.1 R | 2.1 L | Fade | 2.6 R | 1.3 L | 18 | 3.9 L | 1.9 L | 12.6 | 5.4 | 33.8 |  | 0.37 | 0.27 | Indoor | 2211 Glenmount
1360 | 5 Iron | 20250217 11:06:00 AM | Dave | 24 |  | 104.8 | 87.5 | 1.2 | 146.1 | 170.9 | 24.8 | 5.6 L | 4354 | 52.3 | 4.7 | 5 | 27.8 | 61.6 | 14.4 R | 12.5 R | Fade | 6.9 R | 4 R | 21.9 | 2.9 L | 2.3 R | 15.3 | 4.5 | 33.4 |  | 0.16 | 0.1 | Indoor | 2211 Glenmount
1361 | 5 Iron | 20250217 11:06:00 AM | Dave | 25 |  | 119.2 | 87.5 | 1.36 | 174 | 203.3 | 29.3 | 6.9 L | 3792 | 53.6 | 5 | 5.9 | 23 | 61.6 | 6.5 R | 1.3 L | Fade | 2.6 R | 1.1 L | 17 | 3.7 L | 1.6 L | 12.1 | 5.1 | 31.3 |  | 0.52 | 0.06 | Indoor | 2211 Glenmount
1362 | 6 Iron | 20250217 11:06:00 AM | Dave | 1 |  | 105.9 | 81.6 | 1.3 | 149.6 | 175.3 | 25.7 | 2.6 L | 3407 | 50.3 | 4.7 | 4.5 | 25.6 | 61.7 | 3.1 L | 4.6 L | Straight | 1.4 L | 1.6 L | 21 | 0.2 L | 1.2 L | 15.2 | 4 | 31.5 |  | 0.05 | 0.1 | Indoor | 2211 Glenmount
1363 | 6 Iron | 20250217 11:06:00 AM | Dave | 2 |  | 103.2 | 80.9 | 1.27 | 141.8 | 169.3 | 27.5 | 5.2 L | 3928 | 46.7 | 4.5 | 6.2 | 27.8 | 60.3 | 5.9 R | 3.7 R | Fade | 2.9 R | 1.2 R | 21.5 | 1.7 L | 0.5 R | 14.7 | 5.2 | 31 |  | 0.64 | 0.05 | Indoor | 2211 Glenmount
1364 | 6 Iron | 20250217 11:06:00 AM | Dave | 3 |  | 95.2 | 80.2 | 1.19 | 118.8 | 157.4 | 38.6 | 3.1 L | 3034 | 31.2 | 3.7 | 3.8 | 21.7 | 65.7 | 1 L | 3.8 L | Straight | 0.4 L | 1.8 L | 17.9 | 1.4 L | 1.7 L | 13.6 | 3.2 | 24.4 |  | 0.34 | 0.24 | Indoor | 2211 Glenmount
1365 | 6 Iron | 20250217 11:06:00 AM | Dave | 4 |  | 89.4 | 80 | 1.12 | 113 | 145.3 | 32.3 | 2 L | 3136 | 35.9 | 3.8 | 4 | 27.1 | 65.5 | 1.4 R | 0.9 R | Straight | 0.7 R | 0.5 R | 23 | 0.2 L | 0.3 R | 16.5 | 3.1 | 28.1 |  | 0.48 | 0.42 | Indoor | 2211 Glenmount
1366 | 6 Iron | 20250217 11:06:00 AM | Dave | 5 |  | 104.9 | 81.1 | 1.29 | 147.5 | 167.6 | 20.2 | 4.8 L | 4153 | 53.5 | 4.8 | 5.4 | 27.8 | 61.2 | 4.9 R | 2.2 R | Straight | 2.4 R | 0.6 R | 22.3 | 1.8 L | 0 L | 15.5 | 4.8 | 33.8 |  | 0.39 | 0.08 | Indoor | 2211 Glenmount
1367 | 6 Iron | 20250217 11:06:00 AM | Dave | 6 |  | 106 | 82.7 | 1.28 | 150.2 | 171 | 20.8 | 3.9 L | 3937 | 54.3 | 4.8 | 4.1 | 25.7 | 63.4 | 4.9 R | 1.8 R | Straight | 2.2 R | 0.3 R | 21.5 | 1.9 L | 0.2 L | 15.6 | 3.5 | 33.6 |  | 0.53 | 0.01 | Indoor | 2211 Glenmount
1368 | 6 Iron | 20250217 11:06:00 AM | Dave | 7 |  | 97.2 | 76.4 | 1.27 | 130.5 | 159 | 28.4 | 3.2 L | 3647 | 44.2 | 4.3 | 3.9 | 26.6 | 62.1 | 9.4 R | 8.2 R | Fade | 4.4 R | 3.2 R | 22.3 | 1.2 L | 2.2 R | 16.1 | 3.3 | 30.8 |  | 0.59 | 0.01 | Indoor | 2211 Glenmount
1369 | 6 Iron | 20250217 11:06:00 AM | Dave | 8 |  | 103.4 | 75.7 | 1.37 | 145.9 | 165.9 | 20.1 | 3.4 L | 3996 | 55.3 | 4.8 | 4 | 27.2 | 61.3 | 4.3 R | 2.7 R | Straight | 2 R | 0.8 R | 23.1 | 1.2 L | 0.3 R | 16.5 | 3.5 | 34.5 |  | 0.04 | 0.12 | Indoor | 2211 Glenmount
1370 | 6 Iron | 20250217 11:06:00 AM | Dave | 9 |  | 101.3 | 73.4 | 1.38 | 138.8 | 167.9 | 29.2 | 3.5 L | 3571 | 45.9 | 4.4 | 4.6 | 26 | 59.7 | 2.9 R | 1.6 R | Straight | 1.3 R | 0.5 R | 21.4 | 0.8 L | 0.2 R | 15.3 | 4 | 30.7 |  | 0.57 | 0.25 | Indoor | 2211 Glenmount
1371 | 6 Iron | 20250217 11:06:00 AM | Dave | 10 |  | 107.8 | 77.7 | 1.39 | 150.2 | 180 | 29.8 | 6.6 L | 3737 | 46.6 | 4.6 | 6.5 | 26.1 | 61.8 | 0.4 R | 7.6 L | Straight | 0.2 R | 2.9 L | 19.6 | 3.1 L | 3 L | 13.5 | 5.3 | 30 |  | 0.4 | 0.11 | Indoor | 2211 Glenmount
1372 | 6 Iron | 20250217 11:06:00 AM | Dave | 11 |  | 84.6 | 78.7 | 1.08 | 97.1 | 138.5 | 41.4 | 3.6 L | 2251 | 25.9 | 3.2 | 3.4 | 23.8 | 66.2 | 0.1 R | 3.5 L | Straight | 0.1 R | 2 L | 20.4 | 2.1 L | 2 L | 15.3 | 2.7 | 23.1 |  | 0.5 | 0.34 | Indoor | 2211 Glenmount
1373 | 6 Iron | 20250217 11:06:00 AM | Dave | 12 |  | 101.1 | 77.8 | 1.3 | 136.4 | 160.1 | 23.7 | 8.1 L | 4818 | 47.1 | 4.5 | 7 | 30.7 | 60.5 | 14.8 R | 10.1 R | Fade | 7.8 R | 3.7 R | 22.7 | 4.2 L | 1.6 R | 14.9 | 6 | 32.4 |  | 0.78 | 0.53 | Indoor | 2211 Glenmount
1374 | 6 Iron | 20250217 11:06:00 AM | Dave | 13 |  | 79.9 | 76.3 | 1.05 | 88.2 | 115 | 26.8 | 4.5 L | 5501 | 26 | 3.2 | 4.3 | 32.9 | 65.2 | 33.3 R | 22.8 R | Push/Fade | 18.2 R | 15.6 R | 23.4 | 2.5 L | 10.6 R | 15.7 | 3.5 | 26.1 |  | 0.85 | 0.25 | Indoor | 2211 Glenmount
1375 | 6 Iron | 20250217 11:06:00 AM | Dave | 14 |  | 105.8 | 79.5 | 1.33 | 147.7 | 174.3 | 26.6 | 6.4 L | 4121 | 50.3 | 4.7 | 6.5 | 28.4 | 61.1 | 8.3 R | 4.3 R | Fade | 4.1 R | 1.3 R | 21.7 | 2.8 L | 0.2 R | 14.6 | 5.5 | 32.3 |  | 0.7 | 0.38 | Indoor | 2211 Glenmount
1376 | 7 Iron | 20250217 11:06:00 AM | Dave | 1 |  | 73.9 | 70.2 | 1.05 | 73.3 | 96.6 | 23.4 | 3.9 L | 8015 | 20.3 | 2.8 | 4.3 | 37.7 | 61.4 | 42.8 R | 27.5 R | Push/Slice | 25.9 R | 24.4 R | 23.6 | 1.6 L | 16.5 R | 15.2 | 3.7 | 24.5 |  | 0.58 | 0.21 | Indoor | 2211 Glenmount
1377 | 7 Iron | 20250217 11:06:00 AM | Dave | 2 |  | 84 | 75.2 | 1.12 | 69.2 | 108.6 | 39.5 | 5.6 L | 7280 | 9.5 | 2.1 | 5 | 27.9 | 61.2 | 45 R | 22.6 R | Push/Slice | 22.5 R | 19.7 R | 11.7 | 2.8 L | 14.1 R | 7.6 | 4.2 | 12.9 |  | 1.38 | 0.09 | Indoor | 2211 Glenmount
1378 | 7 Iron | 20250217 11:06:00 AM | Dave | 3 |  | 85.1 | 70 | 1.22 | 106 | 133.8 | 27.8 | 7.8 L | 3595 | 36.7 | 3.8 | 5.5 | 32.9 | 61.9 | 9.7 R | 0.9 R | Fade | 5.6 R | 0.7 R | 26.9 | 4.8 L | 0.8 L | 18 | 4.6 | 30 |  | 0.72 | 0.03 | Indoor | 2211 Glenmount
1379 | 7 Iron | 20250217 11:06:00 AM | Dave | 4 |  | 92.8 | 74.4 | 1.25 | 119.8 | 147.5 | 27.7 | 7.4 L | 3956 | 39.1 | 4 | 4.7 | 27.4 | 64.1 | 7.5 R | 2.7 L | Fade | 3.6 R | 1.5 L | 22.4 | 5.1 L | 2.4 L | 15.8 | 3.8 | 29.6 |  | 0.76 | 0.1 | Indoor | 2211 Glenmount
1380 | 7 Iron | 20250217 11:06:00 AM | Dave | 5 |  | 99.7 | 78.9 | 1.26 | 85.4 | 125.9 | 40.5 | 6.2 L | 7240 | 6.7 | 2.3 | 8.7 | 15.1 | 60.3 | 26.2 R | 11.5 R | Push/Fade | 6.7 R | 5.5 R | 4.9 | 1.2 L | 4.6 R | 3 | 7.1 | 8.9 |  | 1.38 | 0.53 | Indoor | 2211 Glenmount
1381 | 7 Iron | 20250217 11:06:00 AM | Dave | 6 |  | 71.5 | 77.2 | 0.93 | 60.6 | 87 | 26.5 | 7.1 L | 8510 | 12.4 | 2.2 | 7.1 | 37.2 | 61.5 | 44.1 R | 20.5 R | Push/Slice | 26.1 R | 22.8 R | 19.8 | 3.3 L | 15 R | 11.7 | 6 | 18.2 |  | 0.79 | 0.17 | Indoor | 2211 Glenmount
1382 | 7 Iron | 20250217 11:06:00 AM | Dave | 7 |  | 83.7 | 72.5 | 1.15 | 100.5 | 131.3 | 30.8 | 8.6 L | 3489 | 31.7 | 3.5 | 4.6 | 29.8 | 61.4 | 13.4 R | 1.1 R | Fade | 6.9 R | 0.8 R | 24.4 | 6.1 L | 1 L | 16.9 | 3.9 | 27.5 |  | 0.98 | 0.14 | Indoor | 2211 Glenmount
1383 | 7 Iron | 20250217 11:06:00 AM | Dave | 8 |  | 78.2 | 73.8 | 1.06 | 82.6 | 109.7 | 27.2 | 8 L | 6156 | 23 | 3 | 5.1 | 35.8 | 61.3 | 37.9 R | 21.9 R | Push/Slice | 22.2 R | 17 R | 23.4 | 5.2 L | 10.5 R | 15 | 4.3 | 24.7 |  | 0.94 | 0.06 | Indoor | 2211 Glenmount
1384 | 7 Iron | 20250217 11:06:00 AM | Dave | 9 |  | 97.5 | 75.7 | 1.29 | 130.5 | 161.7 | 31.1 | 4.4 L | 3349 | 42.5 | 4.2 | 3.6 | 25.8 | 62.2 | 11.8 L | 18.7 L | Pull/Draw | 5.3 L | 7.7 L | 21.7 | 2.5 L | 6.5 L | 15.8 | 3.1 | 29.7 |  | 0.57 | 0.15 | Indoor | 2211 Glenmount
1385 | 7 Iron | 20250217 11:06:00 AM | Dave | 10 |  | 97.5 | 78.1 | 1.25 | 131.7 | 155 | 23.3 | 8 L | 4453 | 48.9 | 4.5 | 5.1 | 29.5 | 59.9 | 8.6 R | 0.7 L | Fade | 4.4 R | 0.6 L | 24.1 | 5 L | 1.7 L | 16.6 | 4.3 | 33.6 |  | 0.79 | 0.14 | Indoor | 2211 Glenmount
1386 | 7 Iron | 20250217 11:06:00 AM | Dave | 11 |  | 91 | 80.2 | 1.14 | 110.5 | 147.6 | 37.1 | 8.2 L | 3033 | 29.6 | 3.5 | 4.8 | 24.6 | 64.2 | 6.8 L | 17.2 L | Pull | 2.9 L | 8.8 L | 19.7 | 5.9 L | 8.1 L | 14.2 | 3.9 | 24.3 |  | 0.66 | 0.21 | Indoor | 2211 Glenmount
1387 | 7 Iron | 20250217 11:06:00 AM | Dave | 12 |  | 97.6 | 77.6 | 1.26 | 132.2 | 153.1 | 20.9 | 7.3 L | 4848 | 51.6 | 4.6 | 4.5 | 29.8 | 59 | 12.2 R | 5.3 R | Fade | 6.3 R | 1.8 R | 24.6 | 4.5 L | 0.1 R | 17.1 | 4 | 35 |  | 0.9 | 0.26 | Indoor | 2211 Glenmount
1388 | 7 Iron | 20250217 11:06:00 AM | Dave | 13 |  | 103.8 | 77.2 | 1.34 | 147.9 | 164.4 | 16.5 | 7.9 L | 4296 | 62.1 | 5 | 5.3 | 31.4 | 59.6 | 3.5 R | 7.1 L | Straight | 1.9 R | 2.9 L | 26.1 | 4.8 L | 3.4 L | 17.7 | 4.6 | 37.2 |  | 0.49 | 0.32 | Indoor | 2211 Glenmount
1389 | 7 Iron | 20250217 11:06:00 AM | Dave | 14 |  | 85.1 | 75 | 1.13 | 57.7 | 108.1 | 50.4 | 7.3 L | 7021 | 5.2 | 1.7 | 6.3 | 23.4 | 61.7 | 45 R | 14.4 R | Push/Slice | 18.3 R | 14.4 R | 8.3 | 3.9 L | 10.5 R | 5.2 | 5.2 | 8.4 |  | 1.38 | 0.02 | Indoor | 2211 Glenmount
1390 | 7 Iron | 20250217 11:06:00 AM | Dave | 15 |  | 106.5 | 81.3 | 1.31 | 151.2 | 161.4 | 10.2 | 6.5 L | 5458 | 72.6 | 5.4 | 5.4 | 32.9 | 60.9 | 4.6 R | 1.6 L | Fade | 2.6 R | 0.8 L | 27.4 | 3.5 L | 1.6 L | 18.3 | 4.6 | 41.3 |  | 0.58 | 0.32 | Indoor | 2211 Glenmount
1391 | 7 Iron | 20250217 11:06:00 AM | Dave | 16 |  | 98.7 | 77.3 | 1.28 | 132.1 | 158.2 | 26.1 | 6 L | 4285 | 44.2 | 4.4 | 5.1 | 26.4 | 65.3 | 2.6 R | 5.3 L | Straight | 1.2 R | 2.4 L | 21.4 | 3.6 L | 2.7 L | 15.1 | 4.1 | 31.2 |  | 0.61 | 0.1 | Indoor | 2211 Glenmount
1392 | 7 Iron | 20250217 11:06:00 AM | Dave | 17 |  | 74.4 | 77.9 | 0.95 | 44.8 | 90.8 | 46 | 8.2 L | 6650 | 4.6 | 1.4 | 2.8 | 16.8 | 61.1 | 45 R | 5.7 R | Push/Slice | 12.9 R | 6.2 R | 8 | 6.7 L | 4.2 R | 6.3 | 2.1 | 8.9 |  | 0.02 | 0.3 | Indoor | 2211 Glenmount
1393 | 7 Iron | 20250217 11:06:00 AM | Dave | 18 |  | 94.1 | 77.5 | 1.21 | 124.5 | 150.3 | 25.9 | 7.3 L | 4003 | 43.8 | 4.2 | 5.2 | 30.1 | 63.9 | 10.6 R | 1.9 R | Fade | 5.5 R | 0.7 R | 24.4 | 4.8 L | 0.7 L | 16.7 | 4.1 | 31.6 |  | 0.68 | 0.1 | Indoor | 2211 Glenmount
1394 | 7 Iron | 20250217 11:06:00 AM | Dave | 19 |  | 78.8 | 75.4 | 1.05 | 83.9 | 108 | 24.1 | 8.9 L | 6967 | 23.9 | 3.1 | 6.2 | 36.8 | 62.7 | 36.1 R | 21.2 R | Push/Slice | 21.9 R | 16.2 R | 23.9 | 5.7 L | 9.7 R | 14.9 | 5 | 25.6 |  | 0.98 | 0.05 | Indoor | 2211 Glenmount
1395 | 7 Iron | 20250217 11:06:00 AM | Dave | 20 |  | 93.3 | 76.8 | 1.22 | 123.3 | 144.6 | 21.3 | 6.8 L | 4828 | 47.9 | 4.4 | 5.2 | 32.5 | 62 | 14.4 R | 9.2 R | Fade | 8.1 R | 4.1 R | 26.3 | 4 L | 1.9 R | 17.7 | 4.4 | 34.3 |  | 0.39 | 0.02 | Indoor | 2211 Glenmount
1396 | 7 Iron | 20250217 11:06:00 AM | Dave | 21 |  | 97 | 76.9 | 1.26 | 125.4 | 156.3 | 30.9 | 7 L | 3857 | 36.6 | 4 | 5.1 | 24.6 | 64.1 | 3.6 R | 6 L | Straight | 1.5 R | 2.9 L | 19.4 | 4.5 L | 3.3 L | 13.9 | 4.1 | 27.5 |  | 0.66 | 0.21 | Indoor | 2211 Glenmount
1397 | 7 Iron | 20250217 11:06:00 AM | Dave | 22 |  | 83 | 76.8 | 1.08 | 76.4 | 107.4 | 31.1 | 8 L | 8062 | 13.9 | 2.5 | 5.5 | 32.4 | 60.1 | 45 R | 24.9 R | Push/Slice | 24.9 R | 20.1 R | 15.4 | 4.9 L | 13.3 R | 9.7 | 4.8 | 17.2 |  | 1.17 | 0.09 | Indoor | 2211 Glenmount
1398 | 7 Iron | 20250217 11:06:00 AM | Dave | 23 |  | 100.1 | 79.5 | 1.26 | 141.3 | 157.1 | 15.8 | 6.4 L | 4232 | 62.8 | 5 | 3.6 | 31.3 | 62.2 | 6 R | 2.5 L | Fade | 3.3 R | 1.2 L | 27.6 | 4.5 L | 2.1 L | 19.3 | 3.1 | 38.2 |  | 0.15 | 0.07 | Indoor | 2211 Glenmount
1399 | 7 Iron | 20250217 11:06:00 AM | Dave | 24 |  | 88.2 | 72.6 | 1.21 | 115.5 | 131.7 | 16.2 | 4.5 L | 4399 | 48.5 | 4.3 | 5.9 | 36.8 | 64.1 | 3.4 R | 0.9 R | Straight | 2.2 R | 0.6 R | 30.8 | 1.6 L | 0.1 L | 19.9 | 5.2 | 35.5 |  | 0.21 | 1.18 | Indoor | 2211 Glenmount
1400 | 7 Iron | 20250217 11:06:00 AM | Dave | 25 |  | 83.3 | 77.7 | 1.07 | 81.7 | 118 | 36.4 | 9.2 L | 6572 | 17.1 | 2.7 | 5.7 | 34.1 | 63.6 | 45 R | 24 R | Push/Slice | 24.7 R | 18.4 R | 18.2 | 6.4 L | 11.3 R | 11.4 | 4.6 | 19.3 |  | 1.05 | 0.35 | Indoor | 2211 Glenmount
1401 | 7 Iron | 20250217 11:06:00 AM | Dave | 26 |  | 88.5 | 74.9 | 1.18 | 111.8 | 144.5 | 32.7 | 7.5 L | 2997 | 36 | 3.8 | 4.5 | 28.7 | 65.6 | 4.7 R | 6.1 L | Pull | 2.4 R | 3.1 L | 24.2 | 5.5 L | 3.7 L | 17 | 3.6 | 28.3 |  | 0.01 | 0.17 | Indoor | 2211 Glenmount
1402 | 7 Iron | 20250217 11:06:00 AM | Dave | 27 |  | 94 | 77.7 | 1.21 | 72.9 | 122.5 | 49.8 | 8.7 L | 7302 | 6.3 | 2 | 7.2 | 18.9 | 61.5 | 42.4 R | 13.1 R | Push/Slice | 12.8 R | 8 R | 6.8 | 4.8 L | 5.7 R | 4.4 | 6 | 8.7 |  | 1.38 | 0.19 | Indoor | 2211 Glenmount
1403 | 7 Iron | 20250217 11:06:00 AM | Dave | 28 |  | 84.2 | 78.1 | 1.08 | 95.7 | 121.5 | 26 | 10.4 L | 6287 | 28.7 | 3.4 | 5.1 | 36.7 | 60.3 | 38.4 R | 23.8 R | Push/Slice | 23 R | 15.6 R | 23.9 | 7.4 L | 8.7 R | 15.3 | 4.1 | 27.1 |  | 0.88 | 0.3 | Indoor | 2211 Glenmount
1404 | 7 Iron | 20250217 11:06:00 AM | Dave | 29 |  | 110 | 88 | 1.25 | 157.7 | 165.9 | 8.3 | 7.5 L | 5769 | 85.5 | 5.8 | 3.6 | 32.4 | 63 | 8.7 R | 0.2 L | Fade | 4.9 R | 0.7 L | 28.4 | 5.7 L | 2.1 L | 19.7 | 3 | 44.5 |  | 0.14 | 0.01 | Indoor | 2211 Glenmount
1405 | 7 Iron | 20250217 11:06:00 AM | Dave | 30 |  | 98.2 | 81.1 | 1.21 | 136.3 | 149.5 | 13.2 | 9.1 L | 4770 | 62.5 | 5 | 5.3 | 35.4 | 59.1 | 8.7 R | 1.1 L | Fade | 5.4 R | 0.5 L | 29.7 | 5.9 L | 2.1 L | 19.6 | 4.6 | 39 |  | 0.05 | 0.11 | Indoor | 2211 Glenmount
1406 | 7 Iron | 20250217 11:06:00 AM | Dave | 31 |  | 106.2 | 83.6 | 1.27 | 153.1 | 164.1 | 11.1 | 6.6 L | 4929 | 78.1 | 5.5 | 4.6 | 34.7 | 60.6 | 7.1 R | 1.4 R | Fade | 4.3 R | 0.3 R | 29.8 | 4 L | 1 L | 20 | 4 | 42.4 |  | 0.04 | 0.24 | Indoor | 2211 Glenmount
1407 | 7 Iron | 20250217 11:06:00 AM | Dave | 32 |  | 95.5 | 84.7 | 1.13 | 121.4 | 143.9 | 22.6 | 7.8 L | 5862 | 40.2 | 4.1 | 5.2 | 30.6 | 62.6 | 28 R | 22 R | Push/Fade | 14.4 R | 9.3 R | 22 | 5.1 L | 5.5 R | 14.8 | 4.4 | 31 |  | 0.9 | 0.29 | Indoor | 2211 Glenmount
1408 | 7 Iron | 20250217 11:06:00 AM | Dave | 33 |  | 107.5 | 80 | 1.34 | 156.4 | 170.7 | 14.4 | 6.8 L | 4438 | 71.1 | 5.4 | 5.6 | 33 | 60.1 | 0.2 L | 10 L | Pull | 0.1 L | 3.7 L | 27.4 | 3.6 L | 3.7 L | 18.3 | 4.9 | 39.6 |  | 0.43 | 0.2 | Indoor | 2211 Glenmount
1409 | 9 Iron | 20250217 11:06:00 AM | Dave | 1 |  | 86.5 | 70.2 | 1.23 | 112.7 | 126.3 | 13.6 | 6.5 L | 4721 | 50.9 | 4.4 | 5.3 | 38.1 | 64 | 4.9 R | 1.6 L | Straight | 3.3 R | 0.6 L | 32.7 | 3.9 L | 1.6 L | 21.2 | 4 | 37.2 |  | 0.22 | 0.16 | Indoor | 2211 Glenmount
1410 | 9 Iron | 20250217 11:06:00 AM | Dave | 2 |  | 78.8 | 67.1 | 1.17 | 97 | 116.8 | 19.8 | 1 L | 4425 | 41.8 | 3.9 | 4.5 | 37.4 | 64.1 | 1.5 R | 3.5 R | Straight | 1 R | 2.1 R | 32.9 | 1.2 R | 1.9 R | 21.7 | 3.4 | 35 |  | 0.74 | 0.11 | Indoor | 2211 Glenmount
1411 | 9 Iron | 20250217 11:06:00 AM | Dave | 3 |  | 60.5 | 68.7 | 0.88 | 36.9 | 71.3 | 34.4 | 4.1 L | 6031 | 5.8 | 1.4 | 0.6 | 18.8 | 61.2 | 45 R | 6.6 R | Push/Fade | 13.6 R | 9.9 R | 12.5 | 3.8 L | 7.5 R | 10.1 | 0.4 | 13.1 |  | 1.37 | 0.13 | Indoor | 2211 Glenmount
1412 | 9 Iron | 20250217 11:06:00 AM | Dave | 4 |  | 83.5 | 68.4 | 1.22 | 108.8 | 122.7 | 13.9 | 1.7 L | 4222 | 53.8 | 4.4 | 3.1 | 38.6 | 62.6 | 1.5 R | 1.5 R | Straight | 1 R | 0.9 R | 35.5 | 0.1 L | 0.6 R | 23.7 | 2.4 | 39 |  | 0.2 | 0.17 | Indoor | 2211 Glenmount
1413 | 9 Iron | 20250217 11:06:00 AM | Dave | 5 |  | 86.2 | 68.2 | 1.26 | 112.8 | 125 | 12.2 | 3.2 L | 4788 | 54.3 | 4.5 | 4.4 | 38.4 | 65.1 | 2.6 R | 0.8 R | Straight | 1.7 R | 0.5 R | 34 | 1.2 L | 0 L | 22.3 | 3.4 | 38.8 |  | 0.41 | 0.01 | Indoor | 2211 Glenmount
1414 | 9 Iron | 20250217 11:06:00 AM | Dave | 6 |  | 62.9 | 71.2 | 0.88 | 28.5 | 68.3 | 39.8 | 3.8 L | 5634 | 2.8 | 1 | 6.2 | 25.7 | 63.5 | 45 R | 8.1 R | Push/Fade | 19.9 R | 19.2 R | 10.2 | 0.7 L | 14.6 R | 6.4 | 5 | 7.9 |  | 1.38 | 0.14 | Indoor | 2211 Glenmount
1415 | 9 Iron | 20250217 11:06:00 AM | Dave | 7 |  | 71.8 | 68.1 | 1.05 | 65.7 | 95.3 | 29.7 | 4.2 L | 7044 | 15.7 | 2.4 | 4.9 | 38.9 | 64.8 | 45 R | 25.6 R | Push/Slice | 28.6 R | 26.7 R | 22.2 | 1.9 L | 17.9 R | 13.8 | 3.7 | 20.9 |  | 0.58 | 0.21 | Indoor | 2211 Glenmount
1416 | 9 Iron | 20250217 11:06:00 AM | Dave | 8 |  | 92 | 72.3 | 1.27 | 124.8 | 137.6 | 12.8 | 5.7 L | 4690 | 60.5 | 4.8 | 4.2 | 37.1 | 61.2 | 8.7 L | 19.3 L | Pull/Draw | 5.6 L | 9.1 L | 32.6 | 3.4 L | 7.4 L | 21.6 | 3.5 | 39.6 |  | 0.49 | 0.09 | Indoor | 2211 Glenmount
1417 | 9 Iron | 20250217 11:06:00 AM | Dave | 9 |  | 82.1 | 65 | 1.26 | 103.5 | 126.8 | 23.3 | 1.7 L | 3205 | 40.7 | 3.9 | 2.9 | 33.4 | 64.9 | 12.2 L | 12.6 L | Pull/Draw | 7.1 L | 7.4 L | 29.8 | 0.4 L | 5.5 L | 20.7 | 2.2 | 32.5 |  | 0.08 | 0.22 | Indoor | 2211 Glenmount
1418 | 9 Iron | 20250217 11:06:00 AM | Dave | 10 |  | 72.8 | 69.3 | 1.05 | 77.6 | 96.3 | 18.8 | 2.6 L | 7122 | 26.3 | 3.1 | 5.8 | 41.2 | 61.2 | 32.8 R | 26.9 R | Push/Slice | 22.5 R | 23.2 R | 29.2 | 0.6 R | 16 R | 18 | 4.8 | 29 |  | 0.87 | 0.13 | Indoor | 2211 Glenmount
1419 | 9 Iron | 20250217 11:06:00 AM | Dave | 11 |  | 77.8 | 64.7 | 1.2 | 95.4 | 114.8 | 19.4 | 6.3 L | 3708 | 39.7 | 3.8 | 4.3 | 37.3 | 64.2 | 3.4 R | 3.8 L | Straight | 2.2 R | 2 L | 32.9 | 4.3 L | 2.7 L | 21.8 | 2.9 | 33.8 |  | 0.22 | 0.04 | Indoor | 2211 Glenmount
1420 | 9 Iron | 20250217 11:06:00 AM | Dave | 12 |  | 63.3 | 63.6 | 0.99 | 54.9 | 79.4 | 24.5 | 6.1 L | 7412 | 14.9 | 2.3 | 4.5 | 42.5 | 62 | 44.7 R | 19.9 R | Push/Slice | 30.4 R | 26.7 R | 26.2 | 3.7 L | 16.8 R | 16.2 | 3.4 | 22.7 |  | 0.17 | 0.57 | Indoor | 2211 Glenmount
1421 | 9 Iron | 20250217 11:06:00 AM | Dave | 13 |  | 85.1 | 74.8 | 1.14 | 110.3 | 130.8 | 20.5 | 5.5 L | 3519 | 45.1 | 4.1 | 3.2 | 33.2 | 65.5 | 6.2 L | 14.3 L | Pull/Draw | 3.6 L | 7.6 L | 29.8 | 4 L | 6.6 L | 20.6 | 2.4 | 34 |  | 0.32 | 0.24 | Indoor | 2211 Glenmount
1422 | 9 Iron | 20250217 11:06:00 AM | Dave | 14 |  | 83.8 | 72.5 | 1.16 | 108.3 | 129.1 | 20.9 | 2.4 L | 3344 | 45.2 | 4.1 | 4 | 36.4 | 64.6 | 8.5 L | 10.1 L | Pull/Draw | 5.4 L | 5.8 L | 32 | 0.4 L | 4.2 L | 21.4 | 3.3 | 34.3 |  | 0.19 | 0.16 | Indoor | 2211 Glenmount
1423 | 9 Iron | 20250217 11:06:00 AM | Dave | 15 |  | 89.5 | 72.7 | 1.23 | 118.8 | 127.4 | 8.6 | 6.6 L | 5540 | 64.6 | 4.9 | 5.1 | 42 | 59.6 | 1.3 R | 5.9 L | Straight | 0.9 R | 2.8 L | 36.9 | 3.7 L | 3 L | 23.5 | 4.3 | 42.4 |  | 0.58 | 0.19 | Indoor | 2211 Glenmount
1424 | 9 Iron | 20250217 11:06:00 AM | Dave | 16 |  | 89.3 | 71.7 | 1.24 | 119.2 | 132.9 | 13.7 | 5.3 L | 4535 | 55.8 | 4.6 | 4.6 | 37.3 | 63.9 | 3.9 L | 11.3 L | Pull | 2.5 L | 5.6 L | 32.7 | 3 L | 4.8 L | 21.5 | 3.6 | 38.4 |  | 0.21 | 0.01 | Indoor | 2211 Glenmount
1425 | 9 Iron | 20250217 11:06:00 AM | Dave | 17 |  | 84.3 | 71.4 | 1.18 | 108.7 | 122.4 | 13.7 | 6.1 L | 4626 | 49.6 | 4.3 | 4.9 | 38.5 | 60.8 | 2.9 R | 2.8 L | Straight | 2 R | 1.3 L | 33.5 | 3.3 L | 1.9 L | 21.8 | 3.9 | 37.2 |  | 0.75 | 0.02 | Indoor | 2211 Glenmount
1426 | 9 Iron | 20250217 11:06:00 AM | Dave | 18 |  | 79.3 | 68.2 | 1.16 | 98.4 | 112.5 | 14 | 4.9 L | 5605 | 49.9 | 4.2 | 4.7 | 43.5 | 62.3 | 12.6 R | 10.1 R | Push/Fade | 9.5 R | 7.1 R | 38 | 2.4 L | 4 R | 24 | 3.8 | 39.6 |  | 0.81 | 0.29 | Indoor | 2211 Glenmount
1427 | 9 Iron | 20250217 11:06:00 AM | Dave | 19 |  | 82.3 | 70.4 | 1.17 | 104.7 | 115 | 10.2 | 5 L | 5357 | 53.4 | 4.4 | 4.4 | 42.3 | 63.1 | 12.3 R | 9.7 R | Fade | 9.1 R | 6.3 R | 37.1 | 2.8 L | 3.3 R | 23.8 | 3.6 | 40 |  | 0.91 | 0.17 | Indoor | 2211 Glenmount
1428 | 9 Iron | 20250217 11:06:00 AM | Dave | 20 |  | 84.2 | 70.9 | 1.19 | 109.4 | 123.4 | 14 | 5.4 L | 4392 | 51.6 | 4.3 | 3.7 | 37.6 | 64.3 | 1.2 R | 5.5 L | Straight | 0.8 R | 2.8 L | 33.9 | 3.6 L | 3.1 L | 22.6 | 3 | 38 |  | 0.74 | 0.04 | Indoor | 2211 Glenmount